## MAIN
BARS Input File Program
NOTES:
This program is to collect the necessary data of a bridge and format it into a BARS input file which can be imported into LARS, a load rating program used by the Iowa Department of Transportation.
|  |  |  | Bridge Type | Select the type of bridge being analyzed. This program handles concrete slabs, steel girder or rolled beams, and prestressed beam bridges.
|  |  |  | GENERAL INFORMATION | Click this button to enter the overview information of the bridge including identification numbers, dimensions, and location.
|  |  |  | INPUT | This will open the corresponding input sheet to the Bridge Type selected. There, more detailed information about the girder and beam members can be entered. These sheets can also be accessed by selecting the appropriate PPCBEAM, STEELBEAM, or SLAB tab at the bottom of the file.
| 1 | 3 | 4
|  |  |  | COMMENTS | This will open the COMMENTS sheet for adding important notes useful to the analysis. This sheet can also be accessed by selecting the COMMENTS tab at the bottom of the file.
|  |  |  | RECORD DATA | Once the input and comments sections are completed, clicking the RECORD DATA button will organize the information into the proper format for the BARS input file (Seen at the BARSTEXT sheet). Anytime changes are made to the input or comments, the RECORD DATA button must be selected again. Otherwise, the text file created in the end will not have the updated information.
| 5 | 2 | 6
|  |  |  | SAVE AS | This button saves both the Excel file and creates the text file required by the Iowa DOT using the following nomenclature (the letter B, C, or D representing a steel, prestressed, or concrete slab bridge respectively followed by the six digit FHWA number. Examples: B025641, C049191, D700235)
|  |  |  | QUIT | Clicking this button will exit out of the program.
INPUT
SAVE AS
GENERAL INFORMATION
COMMENTS
Concrete Slab
Steel Girder or Rolled Beam
Prestressed Beam
Bridge Type
QUIT
RECORD DATA

## BARSTEXT
AA NEW X
99049191
01 042318SLS *LF* POST
02049191SLS 20 17X 37450 X 6000 4
0504919109.2L0351 85 I-3583N23W3013926125 216
060491911 STORY COUNTY DESIGN 216
060491912 374'-6 X 60'-0 PPCB BRIDGE I-35 SB OVER SOUTH SKUNK RIVER
060491913 BARRIER RAIL = 173 PLF
060491914 G01, G03-EXT BEAM; G02, G04-INT BEAM
060491915 EQUIV. SLAB T FOR DIAPH.: G01-0.04", G02-0.08", G03-0.03", G04-0.06"
08049191G01 1 X 800000 CPS 270-50001.232
08049191G02 1 X 800000 CPS 270-50001.295
08049191G03 1 X 1050000 CPS 270-75001.232
08049191G04 1 X 1050000 CPS 270-75001.295
10049191G01 1 W 173 X 800000
10049191G02 1 W 173 X 800000
10049191G03 1 W 173 X 1050000
10049191G04 1 W 173 X 1050000
11049191G01 1 1X 320000 1 2
11049191G01 1 2X 160000 2
11049191G01 1 3X 320000 2 1
11049191G02 1 1X 320000 1 2
11049191G02 1 2X 160000 2
11049191G02 1 3X 320000 2 1
11049191G03 1 1X 420000 1 2
11049191G03 1 2X 210000 2
11049191G03 1 3X 420000 2 1
11049191G04 1 1X 420000 1 2
11049191G04 1 2X 210000 2
11049191G04 1 3X 420000 2 1
14049191G01 1 1X 800000C 1 79.758.040.010.0179.757.503.760
14049191G02 1 1X 800000C 1 85.508.080.010.0185.507.503.760
14049191G03 1 1X 1050000C 1 79.758.030.010.0179.757.503.760
14049191G04 1 1X 1050000C 1 85.508.060.010.0185.507.503.760
15049191G01 1 5400200 60 100 70 750 80220 1M1.302 2.000
15049191G01 1 2M0.868 4.000
15049191G01 1 3M0.434 6.000
15049191G01 1 4M0.434 46.50
15049191G01 1 5M0.434 48.50
15049191G01 1 6M0.434 50.50
15049191G01 2 5400200 60 100 70 750 80220 1M1.302 2.000
15049191G01 2 2M1.302 4.000
15049191G01 2 3M0.868 6.000
15049191G01 2 4M0.434 8.000
15049191G02 1 5400200 60 100 70 750 80220 1M1.302 2.000
15049191G02 1 2M0.868 4.000
15049191G02 1 3M0.434 6.000
15049191G02 1 4M0.434 46.50
15049191G02 1 5M0.434 48.50
15049191G02 1 6M0.434 50.50
15049191G02 2 5400200 60 100 70 750 80220 1M1.302 2.000
15049191G02 2 2M1.302 4.000
15049191G02 2 3M0.868 6.000
15049191G02 2 4M0.434 8.000
15049191G03 1 5400200 60 100 70 750 80220 1M1.736 2.000
15049191G03 1 2M1.302 4.000
15049191G03 1 3M1.736 6.000
15049191G03 1 4M0.868 8.000
15049191G03 1 5M0.434 46.50
15049191G03 1 6M0.434 48.50
15049191G03 1 7M0.434 50.50
15049191G03 2 5400200 60 100 70 750 80220 1M2.170 2.000
15049191G03 2 2M1.736 4.000
15049191G03 2 3M2.170 6.000
15049191G03 2 4M0.868 8.000
15049191G04 1 5400200 60 100 70 750 80220 1M1.736 2.000
15049191G04 1 2M1.302 4.000
15049191G04 1 3M1.736 6.000
15049191G04 1 4M0.868 8.000
15049191G04 1 5M0.434 46.50
15049191G04 1 6M0.434 48.50
15049191G04 1 7M0.434 50.50
15049191G04 2 5400200 60 100 70 750 80220 1M2.170 2.000
15049191G04 2 2M1.736 4.000
15049191G04 2 3M2.170 6.000
15049191G04 2 4M0.868 8.000

## PPCBEAM STD
BEAM | f's ksi | f'c psi | Range feet | H inches | Wt inches | tt inches | gt inches | W inches | gb inches | tb inches | Wb inches | Enter M for Low Relax. Strands | 1 As sq. in. | 1 d inches | 2 As sq. in. | 2 d inches | 3 As sq. in. | 3 d inches | 4 As sq. in. | 4 d inches | 5 As sq. in. | 5 d inches | 6 As sq. in. | 6 d inches | 7 As sq. in. | 7 d inches | 8 As sq. in. | 8 d inches | 9 As sq. in. | 9 d inches | 10 As sq. in. | 10 d inches |  |  | Strand Area | 0.217
A30 | 270 | -5000 | 30 | 32 | 13 | 4 | 1 | 6 | 6 | 5 | 17 | M | 0.868 | 2 | 0.434 | 4 | 0.217 | 27 | 0.217 | 29
A34 | 270 | -5000 | 34.1667 | 32 | 13 | 4 | 1 | 6 | 6 | 5 | 17 | M | 0.868 | 2 | 0.651 | 4 | 0.217 | 27 | 0.217 | 29
A38 | 270 | -5000 | 38.3333 | 32 | 13 | 4 | 1 | 6 | 6 | 5 | 17 | M | 0.868 | 2 | 0.868 | 4 | 0.217 | 27 | 0.217 | 29
A42 | 270 | -5000 | 17 | 32 | 13 | 4 | 1 | 6 | 6 | 5 | 17 | M | 1.085 | 2 | 0.434 | 4 | 0.217 | 27 | 0.217 | 29
|  |  | 8.5 | 32 | 13 | 4 | 1 | 6 | 6 | 5 | 17 | M | 1.085 | 2 | 0.651 | 4 | 0.217 | 6
A46 | 270 | -7000 | 18.6667 | 32 | 13 | 4 | 1 | 6 | 6 | 5 | 17 | M | 0.868 | 2 | 0.434 | 4 | 0.434 | 6 | 0.217 | 27 | 0.217 | 29
|  |  | 9.3333 | 32 | 13 | 4 | 1 | 6 | 6 | 5 | 17 | M | 0.868 | 2 | 0.651 | 4 | 0.651 | 6
A50 | 270 | -7000 | 20.3333 | 32 | 13 | 4 | 1 | 6 | 6 | 5 | 17 | M | 1.519 | 2 | 0.434 | 4 | 0.217 | 25 | 0.217 | 27 | 0.217 | 29
|  |  | 10.1667 | 32 | 13 | 4 | 1 | 6 | 6 | 5 | 17 | M | 1.519 | 2 | 0.651 | 4 | 0.217 | 6 | 0.217 | 8
A55 | 270 | -7000 | 22 | 32 | 13 | 4 | 1 | 6 | 6 | 5 | 17 | M | 1.302 | 2 | 0.868 | 4 | 0.217 | 25 | 0.217 | 27 | 0.217 | 29
|  |  | 11 | 32 | 13 | 4 | 1 | 6 | 6 | 5 | 17 | M | 1.519 | 2 | 1.085 | 4 | 0.217 | 6
B34 | 270 | -5000 | 34.1667 | 39 | 13 | 5 | 1 | 6 | 6 | 7 | 17 | M | 0.868 | 2 | 0.434 | 6 | 0.217 | 34 | 0.217 | 36
B38 | 270 | -5000 | 38.3333 | 39 | 13 | 5 | 1 | 6 | 6 | 7 | 17 | M | 0.868 | 2 | 0.434 | 6 | 0.217 | 34 | 0.217 | 36
B42 | 270 | -5000 | 42.5 | 39 | 13 | 5 | 1 | 6 | 6 | 7 | 17 | M | 1.085 | 2 | 0.651 | 6 | 0.217 | 34 | 0.217 | 36
B46 | 270 | -5000 | 18.6667 | 39 | 13 | 5 | 1 | 6 | 6 | 7 | 17 | M | 1.085 | 2 | 0.434 | 6 | 0.217 | 34 | 0.217 | 36
|  |  | 9.3333 | 39 | 13 | 5 | 1 | 6 | 6 | 7 | 17 | M | 1.085 | 2 | 0.217 | 4 | 0.651 | 6
B50 | 270 | -5000 | 20.3333 | 39 | 13 | 5 | 1 | 6 | 6 | 7 | 17 | M | 0.868 | 2 | 0.434 | 4 | 0.434 | 6 | 0.217 | 34 | 0.217 | 36
|  |  | 10.1667 | 39 | 13 | 5 | 1 | 6 | 6 | 7 | 17 | M | 1.085 | 2 | 0.651 | 4 | 0.434 | 6
B55 | 270 | -7000 | 22 | 39 | 13 | 5 | 1 | 6 | 6 | 7 | 17 | M | 1.302 | 2 | 0.434 | 6 | 0.217 | 32 | 0.217 | 34 | 0.217 | 36
|  |  | 11 | 39 | 13 | 5 | 1 | 6 | 6 | 7 | 17 | M | 1.519 | 2 | 0.217 | 4 | 0.651 | 6
B59 | 270 | -7000 | 23.6667 | 39 | 13 | 5 | 1 | 6 | 6 | 7 | 17 | M | 1.302 | 2 | 0.434 | 4 | 0.434 | 6 | 0.217 | 32 | 0.217 | 34 | 0.217 | 36
|  |  | 11.8333 | 39 | 13 | 5 | 1 | 6 | 6 | 7 | 17 | M | 1.519 | 2 | 0.651 | 4 | 0.651 | 6
B63 | 270 | -7000 | 25.3333 | 39 | 13 | 5 | 1 | 6 | 6 | 7 | 17 | M | 1.302 | 2 | 0.868 | 4 | 0.434 | 6 | 0.217 | 32 | 0.217 | 34 | 0.217 | 36
|  |  | 12.6667 | 39 | 13 | 5 | 1 | 6 | 6 | 7 | 17 | M | 1.519 | 2 | 1.085 | 4 | 0.651 | 6
B67 | 270 | -7000 | 27 | 39 | 13 | 5 | 1 | 6 | 6 | 7 | 17 | M | 1.302 | 2 | 1.302 | 4 | 0.434 | 6 | 0.217 | 32 | 0.217 | 34 | 0.217 | 36
|  |  | 13.5 | 39 | 13 | 5 | 1 | 6 | 6 | 7 | 17 | M | 1.519 | 2 | 1.519 | 4 | 0.651 | 6
C30 | 270 | -5000 | 30 | 45 | 16 | 5 | 1 | 9 | 6 | 8 | 20 | M | 0.868 | 2 | 0.434 | 6 | 0.434 | 42.5
C34 | 270 | -5000 | 34.1667 | 45 | 16 | 5 | 1 | 9 | 6 | 8 | 20 | M | 0.868 | 2 | 0.868 | 6 | 0.434 | 42.5
C38 | 270 | -5000 | 38.3333 | 45 | 16 | 5 | 1 | 9 | 6 | 8 | 20 | M | 0.868 | 2 | 0.868 | 6 | 0.434 | 42.5
C42 | 270 | -5000 | 42.5 | 45 | 16 | 5 | 1 | 9 | 6 | 8 | 20 | M | 0.868 | 2 | 0.434 | 4 | 0.434 | 6 | 0.434 | 42.5
C46 | 270 | -5000 | 46.6667 | 45 | 16 | 5 | 1 | 9 | 6 | 8 | 20 | M | 0.868 | 2 | 0.434 | 4 | 0.434 | 6 | 0.434 | 42.5
C50 | 270 | -5000 | 50.8333 | 45 | 16 | 5 | 1 | 9 | 6 | 8 | 20 | M | 1.302 | 2 | 0.434 | 4 | 0.434 | 6 | 0.434 | 42.5
C55 | 270 | -5000 | 55 | 45 | 16 | 5 | 1 | 9 | 6 | 8 | 20 | M | 1.302 | 2 | 0.434 | 4 | 0.868 | 6 | 0.434 | 42.5
C59 | 270 | -5000 | 59.1667 | 45 | 16 | 5 | 1 | 9 | 6 | 8 | 20 | M | 1.302 | 2 | 0.434 | 4 | 0.868 | 6 | 0.434 | 42.5
C63 | 270 | -5000 | 63.3333 | 45 | 16 | 5 | 1 | 9 | 6 | 8 | 20 | M | 1.302 | 2 | 0.868 | 4 | 0.868 | 6 | 0.434 | 42.5
C67 | 270 | -5000 | 67.5 | 45 | 16 | 5 | 1 | 9 | 6 | 8 | 20 | M | 1.302 | 2 | 0.868 | 4 | 1.302 | 6 | 0.434 | 42.5
C71 | 270 | -6000 | 28.6667 | 45 | 16 | 5 | 1 | 9 | 6 | 8 | 20 | M | 1.302 | 2 | 0.868 | 4 | 0.868 | 6 | 0.434 | 38 | 0.434 | 42
|  |  | 14.3333 | 45 | 16 | 5 | 1 | 9 | 6 | 8 | 20 | M | 1.302 | 2 | 1.302 | 4 | 0.868 | 6 | 0.434 | 8
C75 | 270 | -6000 | 30.3333 | 45 | 16 | 5 | 1 | 9 | 6 | 8 | 20 | M | 1.736 | 2 | 0.868 | 4 | 0.434 | 6 | 0.434 | 38 | 0.434 | 40 | 0.434 | 42
|  |  | 15.1667 | 45 | 16 | 5 | 1 | 9 | 6 | 8 | 20 | M | 1.736 | 2 | 0.868 | 4 | 0.868 | 6 | 0.434 | 8 | 0.434 | 10
C80 | 270 | -6000 | 32 | 45 | 16 | 5 | 1 | 9 | 6 | 8 | 20 | M | 1.302 | 2 | 0.868 | 4 | 1.302 | 6 | 0.434 | 34 | 0.434 | 38 | 0.434 | 42
|  |  | 16 | 45 | 16 | 5 | 1 | 9 | 6 | 8 | 20 | M | 1.736 | 2 | 0.868 | 4 | 1.736 | 6 | 0.434 | 10
D35 | 270 | -5000 | 35 | 54 | 20 | 6 | 1 | 7 | 7.5 | 8 | 22 | M | 0.868 | 2 | 0.434 | 6 | 0.434 | 10 | 0.434 | 51.5
D40 | 270 | -5000 | 40 | 54 | 20 | 6 | 1 | 7 | 7.5 | 8 | 22 | M | 0.868 | 2 | 0.434 | 6 | 0.434 | 10 | 0.434 | 51.5
D45 | 270 | -5000 | 45 | 54 | 20 | 6 | 1 | 7 | 7.5 | 8 | 22 | M | 0.868 | 2 | 0.868 | 6 | 0.434 | 10 | 0.434 | 51.5
D50 | 270 | -5000 | 50 | 54 | 20 | 6 | 1 | 7 | 7.5 | 8 | 22 | M | 0.868 | 2 | 0.434 | 4 | 0.434 | 6 | 0.434 | 10 | 0.434 | 51.5
D55 | 270 | -5000 | 55 | 54 | 20 | 6 | 1 | 7 | 7.5 | 8 | 22 | M | 0.868 | 2 | 0.434 | 4 | 0.868 | 6 | 0.434 | 51.5
D60 | 270 | -5000 | 60 | 54 | 20 | 6 | 1 | 7 | 7.5 | 8 | 22 | M | 0.868 | 2 | 0.434 | 4 | 0.868 | 6 | 0.434 | 8 | 0.434 | 51.5
D65 | 270 | -5000 | 26 | 54 | 20 | 6 | 1 | 7 | 7.5 | 8 | 22 | M | 0.868 | 2 | 0.434 | 4 | 0.434 | 6 | 0.434 | 46.5 | 0.434 | 50.5
|  |  | 13 | 54 | 20 | 6 | 1 | 7 | 7.5 | 8 | 22 | M | 1.302 | 2 | 0.434 | 4 | 0.868 | 6
D70 | 270 | -5000 | 28 | 54 | 20 | 6 | 1 | 7 | 7.5 | 8 | 22 | M | 0.868 | 2 | 0.434 | 4 | 0.434 | 6 | 0.434 | 42.5 | 0.434 | 46.5 | 0.434 | 50.5
|  |  | 14 | 54 | 20 | 6 | 1 | 7 | 7.5 | 8 | 22 | M | 1.302 | 2 | 0.434 | 4 | 0.868 | 6 | 0.434 | 10
D75 | 270 | -5000 | 30 | 54 | 20 | 6 | 1 | 7 | 7.5 | 8 | 22 | M | 1.302 | 2 | 0.434 | 4 | 0.434 | 6 | 0.434 | 42.5 | 0.434 | 46.5 | 0.434 | 50.5
|  |  | 15 | 54 | 20 | 6 | 1 | 7 | 7.5 | 8 | 22 | M | 1.302 | 2 | 0.868 | 4 | 0.434 | 6 | 0.434 | 8 | 0.434 | 12
D80 | 270 | -5000 | 32 | 54 | 20 | 6 | 1 | 7 | 7.5 | 8 | 22 | M | 1.302 | 2 | 0.868 | 4 | 0.434 | 6 | 0.434 | 46.5 | 0.434 | 48.5 | 0.434 | 50.5
|  |  | 16 | 54 | 20 | 6 | 1 | 7 | 7.5 | 8 | 22 | M | 1.302 | 2 | 1.302 | 4 | 0.868 | 6 | 0.434 | 8
D85 | 270 | -5000 | 34 | 54 | 20 | 6 | 1 | 7 | 7.5 | 8 | 22 | M | 1.302 | 2 | 1.302 | 4 | 0.434 | 6 | 0.434 | 46.5 | 0.434 | 48.5 | 0.434 | 50.5
|  |  | 17 | 54 | 20 | 6 | 1 | 7 | 7.5 | 8 | 22 | M | 1.736 | 2 | 1.736 | 4 | 0.868 | 6
D90 | 270 | -5000 | 36 | 54 | 20 | 6 | 1 | 7 | 7.5 | 8 | 22 | M | 1.302 | 2 | 1.302 | 4 | 0.868 | 6 | 0.434 | 46.5 | 0.434 | 48.5 | 0.434 | 50.5
|  |  | 18 | 54 | 20 | 6 | 1 | 7 | 7.5 | 8 | 22 | M | 1.736 | 2 | 1.736 | 4 | 1.302 | 6
D95 | 270 | -5000 | 38 | 54 | 20 | 6 | 1 | 7 | 7.5 | 8 | 22 | M | 1.736 | 2 | 1.302 | 4 | 0.868 | 6 | 0.434 | 46.5 | 0.434 | 48.5 | 0.434 | 50.5
|  |  | 19 | 54 | 20 | 6 | 1 | 7 | 7.5 | 8 | 22 | M | 2.17 | 2 | 1.736 | 4 | 1.302 | 6
D100 | 270 | -7500 | 40 | 54 | 20 | 6 | 1 | 7 | 7.5 | 8 | 22 | M | 1.736 | 2 | 0.868 | 4 | 1.302 | 6 | 0.868 | 8 | 0.434 | 46.5 | 0.434 | 48.5 | 0.434 | 50.5
|  |  | 20 | 54 | 20 | 6 | 1 | 7 | 7.5 | 8 | 22 | M | 1.736 | 2 | 1.302 | 4 | 1.736 | 6 | 1.302 | 8
D105 | 270 | -7500 | 42 | 54 | 20 | 6 | 1 | 7 | 7.5 | 8 | 22 | M | 1.736 | 2 | 1.302 | 4 | 1.736 | 6 | 0.868 | 8 | 0.434 | 46.5 | 0.434 | 48.5 | 0.434 | 50.5
|  |  | 21 | 54 | 20 | 6 | 1 | 7 | 7.5 | 8 | 22 | M | 2.17 | 2 | 1.736 | 4 | 2.17 | 6 | 0.868 | 8
D110 | 270 | -7500 | 44 | 54 | 20 | 6 | 1 | 7 | 7.5 | 8 | 22 | M | 1.736 | 2 | 1.736 | 4 | 1.302 | 6 | 0.868 | 8 | 0.434 | 10 | 0.434 | 46.5 | 0.434 | 48.5 | 0.434 | 50.5
|  |  | 22 | 54 | 20 | 6 | 1 | 7 | 7.5 | 8 | 22 | M | 2.17 | 2 | 2.17 | 4 | 1.736 | 6 | 0.868 | 8 | 0.434 | 10
BTC30 | 270 | -5000 | 30 | 45 | 34 | 3.8125 | 3.25 | 6.5 | 5.4 | 7.5 | 30 | M | 0.868 | 2 | 0.868 | 6
BTC35 | 270 | -5000 | 35 | 45 | 34 | 3.8125 | 3.25 | 6.5 | 5.4 | 7.5 | 30 | M | 0.868 | 2 | 0.868 | 6
BTC40 | 270 | -5000 | 40 | 45 | 34 | 3.8125 | 3.25 | 6.5 | 5.4 | 7.5 | 30 | M | 1.302 | 2 | 0.868 | 6
BTC45 | 270 | -5000 | 45 | 45 | 34 | 3.8125 | 3.25 | 6.5 | 5.4 | 7.5 | 30 | M | 1.302 | 2 | 0.868 | 6
BTC50 | 270 | -5000 | 50 | 45 | 34 | 3.8125 | 3.25 | 6.5 | 5.4 | 7.5 | 30 | M | 1.736 | 2 | 0.868 | 6
BTC55 | 270 | -5000 | 55 | 45 | 34 | 3.8125 | 3.25 | 6.5 | 5.4 | 7.5 | 30 | M | 1.736 | 2 | 1.302 | 6
BTC60 | 270 | -5000 | 60 | 45 | 34 | 3.8125 | 3.25 | 6.5 | 5.4 | 7.5 | 30 | M | 1.736 | 2 | 1.302 | 6
BTC65 | 270 | -6000 | 26 | 45 | 34 | 3.8125 | 3.25 | 6.5 | 5.4 | 7.5 | 30 | M | 1.736 | 2 | 1.302 | 6 | 0.434 | 42
|  |  | 13 | 45 | 34 | 3.8125 | 3.25 | 6.5 | 5.4 | 7.5 | 30 | M | 1.736 | 2 | 0.434 | 4 | 1.302 | 6
BTC70 | 270 | -6000 | 28 | 45 | 34 | 3.8125 | 3.25 | 6.5 | 5.4 | 7.5 | 30 | M | 2.17 | 2 | 1.302 | 6 | 0.434 | 42
|  |  | 14 | 45 | 34 | 3.8125 | 3.25 | 6.5 | 5.4 | 7.5 | 30 | M | 2.17 | 2 | 0.434 | 4 | 1.302 | 6
BTC75 | 270 | -6000 | 30 | 45 | 34 | 3.8125 | 3.25 | 6.5 | 5.4 | 7.5 | 30 | M | 2.17 | 2 | 1.302 | 6 | 0.434 | 40 | 0.434 | 42
|  |  | 15 | 45 | 34 | 3.8125 | 3.25 | 6.5 | 5.4 | 7.5 | 30 | M | 2.604 | 2 | 0.434 | 4 | 1.302 | 6
BTC80 | 270 | -7000 | 32 | 45 | 34 | 3.8125 | 3.25 | 6.5 | 5.4 | 7.5 | 30 | M | 2.17 | 2 | 0.868 | 4 | 1.302 | 6 | 0.434 | 40 | 0.434 | 42
|  |  | 16 | 45 | 34 | 3.8125 | 3.25 | 6.5 | 5.4 | 7.5 | 30 | M | 2.604 | 2 | 1.302 | 4 | 1.302 | 6
BTC85 | 270 | -7000 | 34 | 45 | 34 | 3.8125 | 3.25 | 6.5 | 5.4 | 7.5 | 30 | M | 2.17 | 2 | 1.302 | 4 | 1.302 | 6 | 0.434 | 40 | 0.434 | 42
|  |  | 17 | 45 | 34 | 3.8125 | 3.25 | 6.5 | 5.4 | 7.5 | 30 | M | 2.604 | 2 | 1.736 | 4 | 1.302 | 6
BTC90 | 270 | -7000 | 36 | 45 | 34 | 3.8125 | 3.25 | 6.5 | 5.4 | 7.5 | 30 | M | 2.604 | 2 | 1.302 | 4 | 1.302 | 6 | 0.434 | 38 | 0.434 | 40 | 0.434 | 42
|  |  | 18 | 45 | 34 | 3.8125 | 3.25 | 6.5 | 5.4 | 7.5 | 30 | M | 3.038 | 2 | 1.736 | 4 | 1.736 | 6
BTC95 | 270 | -7500 | 38 | 45 | 34 | 3.8125 | 3.25 | 6.5 | 5.4 | 7.5 | 30 | M | 2.604 | 2 | 2.17 | 4 | 1.302 | 6 | 0.434 | 38 | 0.434 | 40 | 0.434 | 42
|  |  | 19 | 45 | 34 | 3.8125 | 3.25 | 6.5 | 5.4 | 7.5 | 30 | M | 3.038 | 2 | 2.604 | 4 | 1.736 | 6
BTC100 | 270 | -8000 | 40 | 45 | 34 | 3.8125 | 3.25 | 6.5 | 5.4 | 7.5 | 30 | M | 2.604 | 2 | 2.604 | 4 | 1.302 | 6 | 0.434 | 38 | 0.434 | 40 | 0.434 | 42
|  |  | 20 | 45 | 34 | 3.8125 | 3.25 | 6.5 | 5.4 | 7.5 | 30 | M | 3.038 | 2 | 3.038 | 4 | 1.736 | 6
BTC105 | 270 | -8500 | 42 | 45 | 34 | 3.8125 | 3.25 | 6.5 | 5.4 | 7.5 | 30 | M | 2.604 | 2 | 2.604 | 4 | 2.17 | 6 | 0.434 | 36 | 0.434 | 38 | 0.434 | 40 | 0.434 | 42
|  |  | 21 | 45 | 34 | 3.8125 | 3.25 | 6.5 | 5.4 | 7.5 | 30 | M | 3.038 | 2 | 3.038 | 4 | 2.604 | 6 | 0.434 | 8
BTC110 | 270 | -9000 | 44 | 45 | 34 | 3.8125 | 3.25 | 6.5 | 5.4 | 7.5 | 30 | M | 2.604 | 2 | 2.604 | 4 | 2.604 | 6 | 0.434 | 36 | 0.434 | 38 | 0.434 | 40 | 0.434 | 42
|  |  | 22 | 45 | 34 | 3.8125 | 3.25 | 6.5 | 5.4 | 7.5 | 30 | M | 3.038 | 2 | 3.038 | 4 | 3.038 | 6 | 0.434 | 8
BTC115 | 270 | -9000 | 46 | 45 | 34 | 3.8125 | 3.25 | 6.5 | 5.4 | 7.5 | 30 | M | 2.604 | 2 | 2.604 | 4 | 2.604 | 6 | 0.434 | 8 | 0.434 | 34 | 0.434 | 36 | 0.434 | 38 | 0.434 | 40 | 0.434 | 42
|  |  | 23 | 45 | 34 | 3.8125 | 3.25 | 6.5 | 5.4 | 7.5 | 30 | M | 3.038 | 2 | 3.038 | 4 | 3.038 | 6 | 0.868 | 8 | 0.434 | 10
BTC120 | 270 | -9000 | 48 | 45 | 34 | 3.8125 | 3.25 | 6.5 | 5.4 | 7.5 | 30 | M | 2.604 | 2 | 2.604 | 4 | 2.604 | 6 | 0.434 | 8 | 0.434 | 32 | 0.434 | 34 | 0.434 | 36 | 0.434 | 38 | 0.434 | 40 | 0.434 | 42
|  |  | 24 | 45 | 34 | 3.8125 | 3.25 | 6.5 | 5.4 | 7.5 | 30 | M | 3.038 | 2 | 3.038 | 4 | 3.038 | 6 | 0.868 | 8 | 0.434 | 10 | 0.434 | 12
BTD50 | 270 | -5000 | 50 | 54 | 34 | 3.8125 | 3.25 | 6.5 | 5.55 | 7.5 | 30 | M | 1.302 | 2 | 1.302 | 6
BTD55 | 270 | -5000 | 55 | 54 | 34 | 3.8125 | 3.25 | 6.5 | 5.55 | 7.5 | 30 | M | 1.736 | 2 | 1.302 | 6
BTD60 | 270 | -5000 | 24 | 54 | 34 | 3.8125 | 3.25 | 6.5 | 5.55 | 7.5 | 30 | M | 1.736 | 2 | 0.868 | 6 | 0.434 | 50
|  |  | 12 | 54 | 34 | 3.8125 | 3.25 | 6.5 | 5.55 | 7.5 | 30 | M | 2.17 | 2 | 0.868 | 6
BTD65 | 270 | -5000 | 26 | 54 | 34 | 3.8125 | 3.25 | 6.5 | 5.55 | 7.5 | 30 | M | 1.736 | 2 | 1.302 | 6 | 0.434 | 50
|  |  | 13 | 54 | 34 | 3.8125 | 3.25 | 6.5 | 5.55 | 7.5 | 30 | M | 2.17 | 2 | 1.302 | 6
BTD70 | 270 | -5000 | 28 | 54 | 34 | 3.8125 | 3.25 | 6.5 | 5.55 | 7.5 | 30 | M | 1.736 | 2 | 1.302 | 6 | 0.434 | 50
|  |  | 14 | 54 | 34 | 3.8125 | 3.25 | 6.5 | 5.55 | 7.5 | 30 | M | 1.736 | 2 | 0.434 | 4 | 1.302 | 6
BTD75 | 270 | -6000 | 30 | 54 | 34 | 3.8125 | 3.25 | 6.5 | 5.55 | 7.5 | 30 | M | 2.17 | 2 | 1.302 | 6 | 0.434 | 50
|  |  | 15 | 54 | 34 | 3.8125 | 3.25 | 6.5 | 5.55 | 7.5 | 30 | M | 2.17 | 2 | 0.434 | 4 | 1.302 | 6
BTD80 | 270 | -6000 | 32 | 54 | 34 | 3.8125 | 3.25 | 6.5 | 5.55 | 7.5 | 30 | M | 2.604 | 2 | 1.302 | 6 | 0.434 | 50
|  |  | 16 | 54 | 34 | 3.8125 | 3.25 | 6.5 | 5.55 | 7.5 | 30 | M | 2.604 | 2 | 0.434 | 4 | 1.302 | 6
BTD85 | 270 | -6000 | 34 | 54 | 34 | 3.8125 | 3.25 | 6.5 | 5.55 | 7.5 | 30 | M | 2.604 | 2 | 1.302 | 6 | 0.434 | 48 | 0.434 | 50
|  |  | 17 | 54 | 34 | 3.8125 | 3.25 | 6.5 | 5.55 | 7.5 | 30 | M | 2.604 | 2 | 0.434 | 4 | 1.736 | 6
BTD90 | 270 | -6500 | 36 | 54 | 34 | 3.8125 | 3.25 | 6.5 | 5.55 | 7.5 | 30 | M | 2.17 | 2 | 0.868 | 4 | 1.302 | 6 | 0.434 | 48 | 0.434 | 50
|  |  | 18 | 54 | 34 | 3.8125 | 3.25 | 6.5 | 5.55 | 7.5 | 30 | M | 2.604 | 2 | 1.302 | 4 | 1.302 | 6
BTD95 | 270 | -6500 | 38 | 54 | 34 | 3.8125 | 3.25 | 6.5 | 5.55 | 7.5 | 30 | M | 2.17 | 2 | 1.302 | 4 | 1.302 | 6 | 0.434 | 48 | 0.434 | 50
|  |  | 19 | 54 | 34 | 3.8125 | 3.25 | 6.5 | 5.55 | 7.5 | 30 | M | 2.604 | 2 | 1.736 | 4 | 1.302 | 6
BTD100 | 270 | -7000 | 40 | 54 | 34 | 3.8125 | 3.25 | 6.5 | 5.55 | 7.5 | 30 | M | 2.604 | 2 | 1.736 | 4 | 1.302 | 6 | 0.434 | 48 | 0.434 | 50
|  |  | 20 | 54 | 34 | 3.8125 | 3.25 | 6.5 | 5.55 | 7.5 | 30 | M | 3.038 | 2 | 2.17 | 4 | 1.302 | 6
BTD105 | 270 | -7000 | 42 | 54 | 34 | 3.8125 | 3.25 | 6.5 | 5.55 | 7.5 | 30 | M | 2.604 | 2 | 2.17 | 4 | 1.302 | 6 | 0.434 | 46 | 0.434 | 48 | 0.434 | 50
|  |  | 21 | 54 | 34 | 3.8125 | 3.25 | 6.5 | 5.55 | 7.5 | 30 | M | 3.038 | 2 | 2.604 | 4 | 1.736 | 6
BTD110 | 270 | -7500 | 44 | 54 | 34 | 3.8125 | 3.25 | 6.5 | 5.55 | 7.5 | 30 | M | 2.604 | 2 | 2.604 | 4 | 1.302 | 6 | 0.434 | 46 | 0.434 | 48 | 0.434 | 50
|  |  | 22 | 54 | 34 | 3.8125 | 3.25 | 6.5 | 5.55 | 7.5 | 30 | M | 3.038 | 2 | 3.038 | 4 | 1.736 | 6
BTD115 | 270 | -8000 | 46 | 54 | 34 | 3.8125 | 3.25 | 6.5 | 5.55 | 7.5 | 30 | M | 2.604 | 2 | 2.604 | 4 | 2.17 | 6 | 0.434 | 46 | 0.434 | 48 | 0.434 | 50
|  |  | 23 | 54 | 34 | 3.8125 | 3.25 | 6.5 | 5.55 | 7.5 | 30 | M | 3.038 | 2 | 3.038 | 4 | 2.604 | 6
BTD120 | 270 | -8000 | 48 | 54 | 34 | 3.8125 | 3.25 | 6.5 | 5.55 | 7.5 | 30 | M | 2.604 | 2 | 2.604 | 4 | 2.604 | 6 | 0.434 | 44 | 0.434 | 46 | 0.434 | 48 | 0.434 | 50
|  |  | 24 | 54 | 34 | 3.8125 | 3.25 | 6.5 | 5.55 | 7.5 | 30 | M | 3.038 | 2 | 3.038 | 4 | 3.038 | 6 | 0.434 | 8
BTD125 | 270 | -8500 | 50 | 54 | 34 | 3.8125 | 3.25 | 6.5 | 5.55 | 7.5 | 30 | M | 2.604 | 2 | 2.604 | 4 | 2.604 | 6 | 0.434 | 8 | 0.434 | 42 | 0.434 | 44 | 0.434 | 46 | 0.434 | 48 | 0.434 | 50
|  |  | 25 | 54 | 34 | 3.8125 | 3.25 | 6.5 | 5.55 | 7.5 | 30 | M | 3.038 | 2 | 3.038 | 4 | 3.038 | 6 | 0.868 | 8 | 0.434 | 10
BTD130 | 270 | -9000 | 52 | 54 | 34 | 3.8125 | 3.25 | 6.5 | 5.55 | 7.5 | 30 | M | 2.604 | 2 | 2.604 | 4 | 2.604 | 6 | 0.868 | 8 | 0.434 | 40 | 0.434 | 42 | 0.434 | 44 | 0.434 | 46 | 0.434 | 48 | 0.434 | 50
|  |  | 26 | 54 | 34 | 3.8125 | 3.25 | 6.5 | 5.55 | 7.5 | 30 | M | 3.038 | 2 | 3.038 | 4 | 3.038 | 6 | 1.302 | 8 | 0.434 | 10 | 0.434 | 12
BTD135 | 270 | -9000 | 54 | 54 | 34 | 3.8125 | 3.25 | 6.5 | 5.55 | 7.5 | 30 | M | 2.604 | 2 | 2.604 | 4 | 2.604 | 6 | 1.302 | 8 | 0.434 | 40 | 0.434 | 42 | 0.434 | 44 | 0.434 | 46 | 0.434 | 48 | 0.434 | 50
|  |  | 27 | 54 | 34 | 3.8125 | 3.25 | 6.5 | 5.55 | 7.5 | 30 | M | 3.038 | 2 | 3.038 | 4 | 3.038 | 6 | 1.736 | 8 | 0.434 | 10 | 0.434 | 12
BTB30 | 270 | -5000 | 30 | 36 | 34 | 3.8125 | 3.25 | 6.5 | 5.4 | 7.5 | 30 | M | 0.868 | 2 | 0.868 | 6
BTB35 | 270 | -5000 | 35 | 36 | 34 | 3.8125 | 3.25 | 6.5 | 5.4 | 7.5 | 30 | M | 1.302 | 2 | 0.868 | 6
BTB40 | 270 | -5000 | 40 | 36 | 34 | 3.8125 | 3.25 | 6.5 | 5.4 | 7.5 | 30 | M | 1.736 | 2 | 0.868 | 6
BTB45 | 270 | -5000 | 45 | 36 | 34 | 3.8125 | 3.25 | 6.5 | 5.4 | 7.5 | 30 | M | 1.736 | 2 | 0.868 | 6
BTB50 | 270 | -5000 | 50 | 36 | 34 | 3.8125 | 3.25 | 6.5 | 5.4 | 7.5 | 30 | M | 1.736 | 2 | 0.434 | 4 | 0.868 | 6
BTB55 | 270 | -5000 | 55 | 36 | 34 | 3.8125 | 3.25 | 6.5 | 5.4 | 7.5 | 30 | M | 1.736 | 2 | 0.434 | 4 | 1.302 | 6
BTB60 | 270 | -5000 | 24 | 36 | 34 | 3.8125 | 3.25 | 6.5 | 5.4 | 7.5 | 30 | M | 1.736 | 2 | 0.434 | 4 | 1.302 | 6 | 0.434 | 32
|  |  | 12 | 36 | 34 | 3.8125 | 3.25 | 6.5 | 5.4 | 7.5 | 30 | M | 2.17 | 2 | 0.434 | 4 | 1.302 | 6
BTB65 | 270 | -5000 | 26 | 36 | 34 | 3.8125 | 3.25 | 6.5 | 5.4 | 7.5 | 30 | M | 2.17 | 2 | 0.434 | 4 | 1.302 | 6 | 0.434 | 32
|  |  | 13 | 36 | 34 | 3.8125 | 3.25 | 6.5 | 5.4 | 7.5 | 30 | M | 2.604 | 2 | 0.434 | 4 | 1.302 | 6
BTB70 | 270 | -5500 | 28 | 36 | 34 | 3.8125 | 3.25 | 6.5 | 5.4 | 7.5 | 30 | M | 2.17 | 2 | 0.868 | 4 | 1.302 | 6 | 0.434 | 32
|  |  | 14 | 36 | 34 | 3.8125 | 3.25 | 6.5 | 5.4 | 7.5 | 30 | M | 2.604 | 2 | 0.868 | 4 | 1.302 | 6
BTB75 | 270 | -6500 | 30 | 36 | 34 | 3.8125 | 3.25 | 6.5 | 5.4 | 7.5 | 30 | M | 2.17 | 2 | 1.302 | 4 | 1.302 | 6 | 0.434 | 30 | 0.434 | 32
|  |  | 15 | 36 | 34 | 3.8125 | 3.25 | 6.5 | 5.4 | 7.5 | 30 | M | 2.604 | 2 | 1.736 | 4 | 1.302 | 6
BTB80 | 270 | -7000 | 32 | 36 | 34 | 3.8125 | 3.25 | 6.5 | 5.4 | 7.5 | 30 | M | 2.17 | 2 | 1.302 | 4 | 1.736 | 6 | 0.434 | 28 | 0.434 | 30 | 0.434 | 32
|  |  | 16 | 36 | 34 | 3.8125 | 3.25 | 6.5 | 5.4 | 7.5 | 30 | M | 2.604 | 2 | 1.736 | 4 | 2.17 | 6
BTB85 | 270 | -7500 | 34 | 36 | 34 | 3.8125 | 3.25 | 6.5 | 5.4 | 7.5 | 30 | M | 2.604 | 2 | 1.302 | 4 | 1.736 | 6 | 0.434 | 26 | 0.434 | 28 | 0.434 | 30 | 0.434 | 32
|  |  | 17 | 36 | 34 | 3.8125 | 3.25 | 6.5 | 5.4 | 7.5 | 30 | M | 3.038 | 2 | 1.736 | 4 | 2.17 | 6 | 0.434 | 8
BTB90 | 270 | -8500 | 36 | 36 | 34 | 3.8125 | 3.25 | 6.5 | 5.4 | 7.5 | 30 | M | 2.604 | 2 | 2.17 | 4 | 1.736 | 6 | 0.434 | 26 | 0.434 | 28 | 0.434 | 30 | 0.434 | 32
|  |  | 18 | 36 | 34 | 3.8125 | 3.25 | 6.5 | 5.4 | 7.5 | 30 | M | 3.038 | 2 | 2.604 | 4 | 2.17 | 6 | 0.434 | 8
BTB95 | 270 | -9000 | 38 | 36 | 34 | 3.8125 | 3.25 | 6.5 | 5.4 | 7.5 | 30 | M | 2.604 | 2 | 2.604 | 4 | 1.736 | 6 | 0.434 | 24 | 0.434 | 26 | 0.434 | 28 | 0.434 | 30 | 0.434 | 32
|  |  | 19 | 36 | 34 | 3.8125 | 3.25 | 6.5 | 5.4 | 7.5 | 30 | M | 3.038 | 2 | 3.038 | 4 | 2.17 | 6 | 0.434 | 8 | 0.434 | 10
BTB100 | 270 | -9000 | 40 | 36 | 34 | 3.8125 | 3.25 | 6.5 | 5.4 | 7.5 | 30 | M | 2.604 | 2 | 2.17 | 4 | 2.17 | 6 | 0.434 | 22 | 0.434 | 24 | 0.434 | 26 | 0.434 | 28 | 0.434 | 30 | 0.434 | 32
|  |  | 20 | 36 | 34 | 3.8125 | 3.25 | 6.5 | 5.4 | 7.5 | 30 | M | 3.038 | 2 | 2.604 | 4 | 2.604 | 6 | 0.434 | 8 | 0.434 | 10 | 0.434 | 12
BTB105 | 270 | -9000 | 42 | 36 | 34 | 3.8125 | 3.25 | 6.5 | 5.4 | 7.5 | 30 | M | 2.604 | 2 | 2.17 | 4 | 2.17 | 6 | 0.434 | 22 | 0.434 | 24 | 0.434 | 26 | 0.434 | 28 | 0.434 | 30 | 0.434 | 32
|  |  | 21 | 36 | 34 | 3.8125 | 3.25 | 6.5 | 5.4 | 7.5 | 30 | M | 3.038 | 2 | 2.604 | 4 | 2.604 | 6 | 0.434 | 8 | 0.434 | 10 | 0.434 | 12
BTE60 | 270 | -5000 | 60 | 63 | 34 | 3.8125 | 3.25 | 6.5 | 5.65 | 7.5 | 30 | M | 2.17 | 2 | 0.868 | 6
BTE65 | 270 | -5000 | 65 | 63 | 34 | 3.8125 | 3.25 | 6.5 | 5.65 | 7.5 | 30 | M | 2.17 | 2 | 0.868 | 6
BTE70 | 270 | -5000 | 70 | 63 | 34 | 3.8125 | 3.25 | 6.5 | 5.65 | 7.5 | 30 | M | 2.17 | 2 | 1.302 | 6
BTE75 | 270 | -5000 | 75 | 63 | 34 | 3.8125 | 3.25 | 6.5 | 5.65 | 7.5 | 30 | M | 2.17 | 2 | 1.302 | 6
BTE80 | 270 | -6000 | 80 | 63 | 34 | 3.8125 | 3.25 | 6.5 | 5.65 | 7.5 | 30 | M | 2.604 | 2 | 1.302 | 6
BTE85 | 270 | -6000 | 85 | 63 | 34 | 3.8125 | 3.25 | 6.5 | 5.65 | 7.5 | 30 | M | 2.604 | 2 | 1.302 | 6
BTE90 | 270 | -6000 | 36 | 63 | 34 | 3.8125 | 3.25 | 6.5 | 5.65 | 7.5 | 30 | M | 2.604 | 2 | 1.302 | 6 | 0.434 | 60
|  |  | 18 | 63 | 34 | 3.8125 | 3.25 | 6.5 | 5.65 | 7.5 | 30 | M | 3.038 | 2 | 1.302 | 6
BTE95 | 270 | -6000 | 38 | 63 | 34 | 3.8125 | 3.25 | 6.5 | 5.65 | 7.5 | 30 | M | 2.604 | 2 | 1.736 | 6 | 0.434 | 60
|  |  | 19 | 63 | 34 | 3.8125 | 3.25 | 6.5 | 5.65 | 7.5 | 30 | M | 3.038 | 2 | 1.736 | 6
BTE100 | 270 | -6000 | 40 | 63 | 34 | 3.8125 | 3.25 | 6.5 | 5.65 | 7.5 | 30 | M | 2.604 | 2 | 1.736 | 6 | 0.434 | 58 | 0.434 | 60
|  |  | 20 | 63 | 34 | 3.8125 | 3.25 | 6.5 | 5.65 | 7.5 | 30 | M | 3.038 | 2 | 0.434 | 4 | 1.736 | 6
BTE105 | 270 | -6000 | 42 | 63 | 34 | 3.8125 | 3.25 | 6.5 | 5.65 | 7.5 | 30 | M | 2.604 | 2 | 0.868 | 4 | 1.736 | 6 | 0.434 | 58 | 0.434 | 60
|  |  | 21 | 63 | 34 | 3.8125 | 3.25 | 6.5 | 5.65 | 7.5 | 30 | M | 3.038 | 2 | 1.302 | 4 | 1.736 | 6
BTE110 | 270 | -6000 | 44 | 63 | 34 | 3.8125 | 3.25 | 6.5 | 5.65 | 7.5 | 30 | M | 2.604 | 2 | 1.736 | 4 | 1.302 | 6 | 0.434 | 58 | 0.434 | 60
|  |  | 22 | 63 | 34 | 3.8125 | 3.25 | 6.5 | 5.65 | 7.5 | 30 | M | 3.038 | 2 | 2.17 | 4 | 1.302 | 6
BTE115 | 270 | -6000 | 46 | 63 | 34 | 3.8125 | 3.25 | 6.5 | 5.65 | 7.5 | 30 | M | 2.604 | 2 | 2.17 | 4 | 1.302 | 6 | 0.434 | 58 | 0.434 | 60
|  |  | 23 | 63 | 34 | 3.8125 | 3.25 | 6.5 | 5.65 | 7.5 | 30 | M | 3.038 | 2 | 2.604 | 4 | 1.302 | 6
BTE120 | 270 | -6000 | 48 | 63 | 34 | 3.8125 | 3.25 | 6.5 | 5.65 | 7.5 | 30 | M | 2.604 | 2 | 1.736 | 4 | 2.17 | 6 | 0.434 | 56 | 0.434 | 58 | 0.434 | 60
|  |  | 24 | 63 | 34 | 3.8125 | 3.25 | 6.5 | 5.65 | 7.5 | 30 | M | 3.038 | 2 | 2.17 | 4 | 2.604 | 6
BTE125 | 270 | -7500 | 50 | 63 | 34 | 3.8125 | 3.25 | 6.5 | 5.65 | 7.5 | 30 | M | 2.604 | 2 | 2.604 | 4 | 1.736 | 6 | 0.434 | 56 | 0.434 | 58 | 0.434 | 60
|  |  | 25 | 63 | 34 | 3.8125 | 3.25 | 6.5 | 5.65 | 7.5 | 30 | M | 3.038 | 2 | 3.038 | 4 | 2.17 | 6
BTE130 | 270 | -7500 | 52 | 63 | 34 | 3.8125 | 3.25 | 6.5 | 5.65 | 7.5 | 30 | M | 2.604 | 2 | 2.604 | 4 | 2.604 | 6 | 0.434 | 56 | 0.434 | 58 | 0.434 | 60
|  |  | 26 | 63 | 34 | 3.8125 | 3.25 | 6.5 | 5.65 | 7.5 | 30 | M | 3.038 | 2 | 3.038 | 4 | 3.038 | 6
BTE135 | 270 | -8000 | 54 | 63 | 34 | 3.8125 | 3.25 | 6.5 | 5.65 | 7.5 | 30 | M | 2.604 | 2 | 2.604 | 4 | 2.604 | 6 | 0.434 | 8 | 0.434 | 54 | 0.434 | 56 | 0.434 | 58 | 0.434 | 60
|  |  | 27 | 63 | 34 | 3.8125 | 3.25 | 6.5 | 5.65 | 7.5 | 30 | M | 3.038 | 2 | 3.038 | 4 | 3.038 | 6 | 0.868 | 8
BTE140 | 270 | -8500 | 56 | 63 | 34 | 3.8125 | 3.25 | 6.5 | 5.65 | 7.5 | 30 | M | 2.604 | 2 | 2.604 | 4 | 2.604 | 6 | 0.868 | 8 | 0.434 | 54 | 0.434 | 56 | 0.434 | 58 | 0.434 | 60
|  |  | 28 | 63 | 34 | 3.8125 | 3.25 | 6.5 | 5.65 | 7.5 | 30 | M | 3.038 | 2 | 3.038 | 4 | 3.038 | 6 | 1.302 | 8
BTE145 | 270 | -8500 | 58 | 63 | 34 | 3.8125 | 3.25 | 6.5 | 5.65 | 7.5 | 30 | M | 2.604 | 2 | 2.604 | 4 | 2.604 | 6 | 1.302 | 8 | 0.434 | 52 | 0.434 | 54 | 0.434 | 56 | 0.434 | 58 | 0.434 | 60
|  |  | 29 | 63 | 34 | 3.8125 | 3.25 | 6.5 | 5.65 | 7.5 | 30 | M | 3.038 | 2 | 3.038 | 4 | 3.038 | 6 | 1.736 | 8 | 0.434 | 10
BTE150 | 270 | -9000 | 60 | 63 | 34 | 3.8125 | 3.25 | 6.5 | 5.65 | 7.5 | 30 | M | 2.604 | 2 | 2.604 | 4 | 2.604 | 6 | 1.736 | 8 | 0.434 | 50 | 0.434 | 52 | 0.434 | 54 | 0.434 | 56 | 0.434 | 58 | 0.434 | 60
|  |  | 30 | 63 | 34 | 3.8125 | 3.25 | 6.5 | 5.65 | 7.5 | 30 | M | 3.038 | 2 | 3.038 | 4 | 3.038 | 6 | 2.17 | 8 | 0.434 | 10 | 0.434 | 12
BTE155 | 270 | -9000 | 62 | 63 | 34 | 3.8125 | 3.25 | 6.5 | 5.65 | 7.5 | 30 | M | 2.604 | 2 | 2.604 | 4 | 2.604 | 6 | 1.736 | 8 | 0.434 | 10 | 0.434 | 50 | 0.434 | 52 | 0.434 | 54 | 0.434 | 56 | 0.434 | 58 | 0.434 | 60
|  |  | 31 | 63 | 34 | 3.8125 | 3.25 | 6.5 | 5.65 | 7.5 | 30 | M | 3.038 | 2 | 3.038 | 4 | 3.038 | 6 | 2.17 | 8 | 0.868 | 10 | 0.434 | 12

## PPCBEAM
| BARS INPUT FOR PRETENSIONED PRESTRESSED CONCRETE BEAM BRIDGE | [9 empty] | Transform Diaphragm Weight to Slab Thickness | [6 empty] | Note: Updated July 2012
[12 empty] | Weight of 1 diaph = | 287 | lb. | Span L = | 105 | feet | Updated April 2018
|  | # Beams in Cross-section : | 9 |  | Slab overhang = | 3.0833 | feet |  |  |  |  | # Diaph / Span = | 1 |  | Slab width = | 85.5 | inches
|  | # Beams for Rail Load: | 6 | [8 empty] | Increase in slab t = | 0.06138 | inches - for interior beam
[5 empty] | Overlay thickness = | 0 | inches |  |  |  |  | Increase in slab t = | 0.03069 | inches - for exterior beam | [8 empty] | 0 | 1 | 0
| Rail Type : | B | S for steel, A for aluminum, C for C.I.P., B for Jersey Barrier | [7 empty] | Overlay = | 0 | plf |  | Beam Section Location | [5 empty] | Beam Section Properties | [10 empty] | Strand Area |  |  |  |  | Area for various number of strands
|  |  | Sum of All Curb Areas = |  | sq. inches |  |  |  | 0 |  | Total = | 173 | plf | [19 empty] | 3/8" | 7/16" | 1/2" |  | 1 | 2 | 3 | 4 | 5 | 6 | 7 | 8 | 9 | 10 | 11 | 12
|  |  | Sum of All Rail Areas = | 996.48 | sq. inches |  |  | Rail = | 173 | plf | [5 empty] | Enter Ranges from left to right. | [5 empty] | Enter Ranges from left to right. | [9 empty] | Grade 250 | 0.08 | 0.108 | 0.144 |  | 0.217 | 0.434 | 0.651 | 0.868 | 1.085 | 1.302 | 1.519 | 1.736 | 1.953 | 2.17 | 2.387 | 2.604
Member Spacing, Span, Material and Slab Properties | [6 empty] | For DL |  | Structural |  | *Do not include overlay |  |  |  | ** If section is constant, leave right section # blank. | [16 empty] | Grade 270 | 0.0845 | 0.1167 | 0.153
Member ID | E for Ext. I for Int. | Beam Spacing feet | LL Distr. Factor | f's ksi | f'c psi | Span feet | Slab Width inches | * Slab Thickness inches | Effective Slab Width inches | * Effective Slab Thickness inches | Haunch Width inches | Haunch Thickness inches | cL Slab to Top Beam inches | PPCB Name | Member ID | Range # | Range feet | Enter X if Symm. about cL Span | Left Section # | Right ** Section # | Member ID | Section # | H inches | Wt inches | tt inches | gt inches | W inches | gb inches | tb inches | Wb inches | Enter M for Low Relax. Strands | 1 As sq. in. | 1 d inches | 2 As sq. in. | 2 d inches | 3 As sq. in. | 3 d inches | 4 As sq. in. | 4 d inches | 5 As sq. in. | 5 d inches | 6 As sq. in. | 6 d inches | 7 As sq. in. | 7 d inches | 8 As sq. in. | 8 d inches | 9 As sq. in. | 9 d inches | 10 As sq. in. | 10 d inches | Total Strand As sq. in.
G01 | E | 7.125 | 1.2324 | 270 | -5000 | 80 | 79.7496 | 8.04 | 79.7496 | 7.5 | 0.01 | 0.01 | 3.76 | D80 | G01 | 1 | 32 |  | 1 | 2 | G01 | 1 | 54 | 20 | 6 | 1 | 7 | 7.5 | 8 | 22 | M | 1.302 | 2 | 0.868 | 4 | 0.434 | Area for various number of strands 1: 6; Area for various number of strands 2: 0.434; Area for various number of strands 3: 46.5; Area for various number of strands 4: 0.434; Area for various number of strands 5: 48.5; Area for various number of strands 6: 0.434; Area for various number of strands 7: 50.5 |  |  |  |  | D80 | 1.53 | 2 | 0.306 | 4 | 0.612 | 6 | 0.306 | 10 | 0.306 | 44.5 | 0.306 | 46.5 | 0.306 | 48.5 | 0.306 | 50.5
G02 | I | 7.125 | 1.2955 | 270 | -5000 | 80 | 85.5 | 8.08 | 85.5 | 7.5 | 0.01 | 0.01 | 3.76 | D80 | G01 | 2 | 16 |  | 2 |  | G01 | 2 | 54 | 20 | 6 | 1 | 7 | 7.5 | 8 | 22 | M | 1.302 | 2 | 1.302 | 4 | 0.868 | Area for various number of strands 1: 6; Area for various number of strands 2: 0.434; Area for various number of strands 3: 8 | [5 empty] | 1.53 | 2 | 0.612 | 4 | 0.918 | 6 | 0.306 | 8 | 0.612 | 10
G03 | E | 7.125 | 1.2324 | 270 | -7500 | 105 | 79.7496 | 8.03 | 79.7496 | 7.5 | 0.01 | 0.01 | 3.76 | D105 | G01 | 3 | 32 |  | 2 | 1 | G02 | 1 | 54 | 20 | 6 | 1 | 7 | 7.5 | 8 | 22 | M | 1.302 | 2 | 0.868 | 4 | 0.434 | Area for various number of strands 1: 6; Area for various number of strands 2: 0.434; Area for various number of strands 3: 46.5; Area for various number of strands 4: 0.434; Area for various number of strands 5: 48.5; Area for various number of strands 6: 0.434; Area for various number of strands 7: 50.5 | [5 empty] | 1.53 | 2 | 0.306 | 4 | 0.612 | 6 | 0.306 | 10 | 0.306 | 44.5 | 0.306 | 46.5 | 0.306 | 48.5 | 0.306 | 50.5
G04 | I | 7.125 | 1.2955 | 270 | -7500 | 105 | 85.5 | 8.06 | 85.5 | 7.5 | 0.01 | 0.01 | 3.76 | D105 | G02 | 1 | 32 |  | 1 | 2 | G02 | 2 | 54 | 20 | 6 | 1 | 7 | 7.5 | 8 | 22 | M | 1.302 | 2 | 1.302 | 4 | 0.868 | Area for various number of strands 1: 6; Area for various number of strands 2: 0.434; Area for various number of strands 3: 8 | [5 empty] | 1.53 | 2 | 0.612 | 4 | 0.918 | 6 | 0.306 | 8 | 0.612 | 10
[13 empty] | 0 |  | G02 | 2 | 16 |  | 2 |  | G03 | 1 | 54 | 20 | 6 | 1 | 7 | 7.5 | 8 | 22 | M | 1.736 | 2 | 1.302 | 4 | 1.736 | 6 | 0.868 | 8 | 0.434 | 46.5 | 0.434 | 48.5 | 0.434 | 50.5
[13 empty] | 0 |  | G02 | 3 | 32 |  | 2 | 1 | G03 | 2 | 54 | 20 | 6 | 1 | 7 | 7.5 | 8 | 22 | M | 2.17 | 2 | 1.736 | 4 | 2.17 | Area for various number of strands 1: 6; Area for various number of strands 2: 0.868; Area for various number of strands 3: 8 |  |  |  |  | D95 | 1.53 | 2 | 0.918 | 4 | 1.224 | 6 | 0.306 | 8 | 0.306 | 10 | 0.306 | 42.5 | 0.306 | 44.5 | 0.306 | 46.5 | 0.306 | 48.5 | 0.306 | 50.5
[13 empty] | 0 |  | G03 | 1 | 42 |  | 1 | 2 | G04 | 1 | 54 | 20 | 6 | 1 | 7 | 7.5 | 8 | 22 | M | 1.736 | 2 | 1.302 | 4 | 1.736 | 6 | 0.868 | 8 | 0.434 | 46.5 | 0.434 | 48.5 | 0.434 | 50.5 | [8 empty] | 1.53 | 2 | 1.224 | 4 | 1.53 | 6 | 0.612 | 8 | 0.612 | 10 | 0.306 | 12
[13 empty] | 0 |  | G03 | 2 | 21 |  | 2 |  | G04 | 2 | 54 | 20 | 6 | 1 | 7 | 7.5 | 8 | 22 | M | 2.17 | 2 | 1.736 | 4 | 2.17 | Area for various number of strands 1: 6; Area for various number of strands 2: 0.868; Area for various number of strands 3: 8 | [5 empty] | 1.53 | 2 | 0.918 | 4 | 1.224 | 6 | 0.306 | 8 | 0.306 | 10 | 0.306 | 42.5 | 0.306 | 44.5 | 0.306 | 46.5 | 0.306 | 48.5 | 0.306 | 50.5
[13 empty] | 0 |  | G03 | 3 | 42 |  | 2 | 1 | [33 empty] | 1.53 | 2 | 1.224 | 4 | 1.53 | 6 | 0.612 | 8 | 0.612 | 10 | 0.306 | 12
[13 empty] | 0 |  | G04 | 1 | 42 |  | 1 | 2
[13 empty] | 0 |  | G04 | 2 | 21 |  | 2 | [33 empty] | D90 | 1.53 | 2 | 0.918 | 4 | 0.918 | 6 | 0.306 | 10 | 0.306 | 42.5 | 0.306 | 44.5 | 0.306 | 46.5 | 0.306 | 48.5 | 0.306 | 50.5
[13 empty] | 0 |  | G04 | 3 | 42 |  | 2 | 1 | [33 empty] | 1.53 | 2 | 1.224 | 4 | 1.224 | 6 | 0.306 | 8 | 0.612 | 10 | 0.306 | 12
[13 empty] | 0 | [40 empty] | 1.53 | 2 | 0.918 | 4 | 0.918 | 6 | 0.306 | 10 | 0.306 | 42.5 | 0.306 | 44.5 | 0.306 | 46.5 | 0.306 | 48.5 | 0.306 | 50.5
[13 empty] | 0 | [40 empty] | 1.53 | 2 | 1.224 | 4 | 1.224 | 6 | 0.306 | 8 | 0.612 | 10 | 0.306 | 12
0
0
0
0
0
0
0
0
0
0
0
0
0
0
0
0
0
0
0
0
0
0
0
0
0
0
0
0
0
0
0
0
0
0
0
0
Information about Input Fields
Input Field |  |  | Unit | Comments
# Beams in Cross Section |  |  | beams | The total number of beams in a cross section
Slab Overhang |  |  | ft | The distance from the center of the exterior beam to the edge of the deck slab.
Overlay Thickness |  |  | in | The total thickness of the overlay (include the scarification depth, not just the surface raised)
Rail Type |  |  |  | Type "A" for aluminum rails, "S" for steel, "C" for C.I.P., or "B" for Jersey Barrier rails
Sum of All Curb Areas |  |  | in2 | The cross section area of all concrete curbs. If Jersey barrier rail (B) is selected, this field is not required.
Sum of All Rail Areas |  |  | in2 | The cross section area of all concrete rails. If Aluminum (A) or steel (S) rails are selected, this field is not required.
OK Button |  |  |  | This button will return to the MAIN sheet.
ADD GIRDER Button |  |  |  | For standard prestressed beams (listed in the PPCBEAM STD sheet), this button automatically fills in the fields shaded in green. Before using this button, the Member ID and PPCB Name fields under "Member Spacing, Span, Materials and Slab Properties" must be entered first. For nonstandard beams, these fields must be filled in manually.
Transform Diaphragm Weight to Slab Thickness |  |  |  | This section is for calculating the diaphragm equivalent slab thickness, distributing the weight of the diaphragms to the concrete deck. It analyzes one span at a time and provides the equivalent slab thickness for the interior and exterior beams. These values will need to be included in the Slab Thickness field under "Member Spacing, Span, Material and Slab Properties."
Weight of 1 diaph |  |  | lbs | Estimated weight of one intermediate diaphragm.
# Diaph/Span |  |  | diaphragms | The number of diaphragms on one beam line in the span being evaluated.
Span Length |  |  | ft | The length of the span being considered.
Slab Width |  |  | in | The width of the slab for one interior beam line in the span being evaluated.
Member Spacing, Span, Material and Slab Properties
Member ID |  |  |  | Name of the beam line being analyzed. The naming convention used is a G (for girder member) followed by a two digit number. Typically odd numbers are used for exterior beams (G01, G03, etc.) and even numbers for interior (G02, G04, etc.). All prestressed beams are assumed simple span so each span of the bridge will require individual members unless they are identical.
E for Ext. I for Int. |  |  |  | Enter "E" if the member is an exterior beam or "I" for an interior beam.
Beam Spacing |  |  | ft | The distance from centerline of the beam to the centerline of the adjacent beam(s). If the beam spacings on each side are not equal or the spacings are not uniform, use the average.
f's |  |  | ksi | The grade of the prestressing steel. If the beam is a standard, using the ADD GIRDER button will fill this field in. Otherwise, the field will need to be entered manually.
f'c |  |  | psi | The minimum concrete strength (at 28 days). If the beam is a standard, using the ADD GIRDER button will fill this field in. Otherwise, the field will need to be entered manually.
Span |  |  | ft | The length of the span from centerline to centerline of the bearings.
Slab Thickness |  |  | in | The thickness of the concrete slab. This includes the wearing surface but does not include the overlay. The equivalent diaphragm thickness (from Transform Diaphragm Weight to Slab Thickness) should be included in this value as well.
Effective Slab Thickness |  |  | in | The thickness of the concrete slab from the original plans subtracting the 1/2 in. wearing surface. It does not consider the equivalent diaphragm slab thickness.
Haunch Width |  |  | in | For LARS, this value is always 0.01 in.
Haunch Thickness |  |  | in | For LARS, this value is always 0.01 in.
PPCB Name |  |  |  | The type of beam used. After this field is entered for all members, clicking the ADD GIRDERS button will sort through the beams and automatically enter in the fields shaded green for any standard beam (listed in the PPCBEAM STD sheet). If the beam is nonstandard, all fields in green will need to be entered manually.
Beam Section Location |  |  |  | This table defines the ranges of the beam members. Each beam is divided into ranges based on the layout of the prestressing strands. Beams with deflected strands typically have three ranges divided at the hold down points. Beams without deflection strands only need one range extending the entire span. Ranges should be entered in order from left to right. If the beam is standard, using the ADD GIRDER button will fill these fields in. Otherwise, the fields will need to be entered manually.
Member ID |  |  |  | The member being considered
Range |  |  | ft | The length of the range.
Enter X if Symm about cL Span |  |  |  | This option is no longer available and the ranges for the entire beam will need to be entered.
Left Section # |  |  |  | The number of the section (from "Beam Section Properties") that corresponds to the left end of the range.
Right Section # |  |  |  | The number of the section (from "Beam Section Properties") that corresponds to the right end of the range. If the section is constant throughout the range, this field should be left blank.
Beam Section Properties |  |  |  | This table defines the dimensions and strand layout of the beams. Beams with deflected strands will typically have two sections, one representing the end of the beam and one at the hold down points. If the beam strands are constant, only one section is needed. If the beam is standard, using the ADD GIRDER button will fill these fields in. Otherwise, the fields will need to be entered manually.
Member ID |  |  |  | The member being considered
H |  |  | in
Wt |  |  | in
tt |  |  | in
gt |  |  | in
W |  |  | in
gb |  |  | in
tb |  |  | in
Wb |  |  | in
Enter M for Low Relax. Strands |  |  |  | Enter "M" if they are low relaxation strands. Else, leave this field blank.
As |  |  | in2 | The combined area of the prestressed strands in a single row of the beam. As (1) should be the first row starting at the bottom of the beam, As (2) the second row, etc. Up to 10 rows may be entered.
d |  |  | in | The distance from the center of the row to the bottom of the beam.
Area for various number of strands |  |  | in2 | The area of one strand can be entered under 1 in this table, and the combined area of a row up to 12 strands will be calculated. If the area of one strand is unclear in the plans, the table labeled "Strand Area" provides the area in square inches for diameters of 3/8", 7/16", and 1/2" at Grades 250 and 270. This table is not required for the LARS file, simply a tool to help find As.
OK
ADD GIRDERS

## STEELBEAM
BARS INPUT FOR STEEL GIRDER OR ROLLED BEAM BRIDGE
Transform Diaphragm Weight to Slab Thickness
| # Cont. Spans = | 4 |  |  | Symm. about cL of bridge? | N | Y or N |  | Weight of 1 diaph = | 550 | lb. | Span L = | 124 | feet
[9 empty] | # Diaph / Span = | 5 |  | Slab width = | 123 | inches
|  | # Beams in Cross-section : | 5 |  | Slab overhang = | 3.083 | feet |  | Increase in slab t = | 0.20771 | inches - for interior beam
|  | # Beams for Rail Load: | 5 |  | Overlay thickness = | 0 | inches |  | Increase in slab t = | 0.10386 | inches - for exterior beam
| Rail Type : | B | S for steel, A for aluminum, C for C.I.P., B for Jersey Barrier
|  |  | Sum of All Curb Areas = |  | sq. inches |  |  |  | 0 |  | Overlay = | 0 | plf
|  |  | Sum of All Rail Areas = | 1019.52 | sq. inches |  |  | Rail = | 213 | plf | Total = | 213 | plf
Member Spacing, Span and Material Properties | [6 empty] | Enter | 4 | span lengths in feet, starting from left end of bridge.
Member ID | E for Ext. I for Int. | Beam Spacing feet | LL Distr. Factor | Fy psi | f'c psi | Enter X for Transv. Stiffeners | Enter X for Longit. Stiffener | Span 1 | Span 2 | Span 3 | Span 4 | [15 empty] | Total Length | Minimum Span Length
S01 | E | 10.25 | 1.5619 | 50000 | 4000 |  |  | 124 | 209 | 162 | 124 | [15 empty] | 619 | 124
S02 | I | 10.25 | 1.8636 | 50000 | 4000 |  |  | 124 | 209 | 162 | 124 | [15 empty] | 619 | 124
[27 empty] | 0 | 0
[27 empty] | 0 | 0
[27 empty] | 0 | 0
[27 empty] | 0 | 0
[27 empty] | 0 | 0
[27 empty] | 0 | 0
[27 empty] | 0 | 0
[27 empty] | 0 | 0
[27 empty] | 0 | 0
[27 empty] | 0 | 0
[27 empty] | 0 | 0
[27 empty] | 0 | 0
[27 empty] | 0 | 0
[27 empty] | 0 | 0
[27 empty] | 0 | 0
[27 empty] | 0 | 0
[27 empty] | 0 | 0
[27 empty] | 0 | 0
[27 empty] | 0 | 0
[27 empty] | 0 | 0
[27 empty] | 0 | 0
[27 empty] | 0 | 0
[27 empty] | 0 | 0
[27 empty] | 0 | 0
[27 empty] | 0 | 0
[27 empty] | 0 | 0
[27 empty] | 0 | 0
[27 empty] | 0 | 0
[27 empty] | 0 | 0
[27 empty] | 0 | 0
[27 empty] | 0 | 0
[27 empty] | 0 | 0
[27 empty] | 0 | 0
[27 empty] | 0 | 0
[27 empty] | 0 | 0
[27 empty] | 0 | 0
[27 empty] | 0 | 0
[27 empty] | 0 | 0
[27 empty] | 0 | 0
[27 empty] | 0 | 0
[27 empty] | 0 | 0
[27 empty] | 0 | 0
[27 empty] | 0 | 0
[27 empty] | 0 | 0
[27 empty] | 0 | 0
[27 empty] | 0 | 0
[27 empty] | 0 | 0
[27 empty] | 0 | 0
Member Section Properties :
Steel Plate Dimensions | [7 empty] | Steel Plate Section Location | [9 empty] | Slab Dimensions, Composite Information and Slab Section Location | [13 empty] | Transverse Stiffener Spacing
| Enter Elements from the top down. | [30 empty] | ( For Load Factor Rating Only )
[9 empty] | Enter Ranges from left to right. | [9 empty] | Enter Ranges from left to right. | [13 empty] | Enter Ranges from left to right.
Note : | For Rolled Beams add 0.02 inches to the inside of both top and bottom | [34 empty] | C - Continuous support of compression flange
| flange thicknesses and subtract 0.04 inches from the web height. | [23 empty] | * Do not include overlay. | [6 empty] | * | If C is used, leave |  |  | SP - Supported laterally at end of range
[12 empty] | * If section is constant, leave right section # blank. | [12 empty] | For DL |  | Structural | [5 empty] | right support code blank. |  |  | NS - Not Supported laterally at end of range
Member ID | Section | h inches | Element | x inches | y inches | Yb inches | sum Yb | Member ID | Span # | Range # | Range feet | Enter X if Symm. about cL Span | Left Section # | Right * Section # | Enter S, P or T for Section Variation | Enter T or B for Section Variation | Distance from Left Support | Member ID | Span # | Range # | Range feet | Comp. Code C or N | Enter X if Symm. about cL Span | Slab Section # | Slab Width inches | * Slab Thickness inches | Effective Slab Width inches | Effective * Slab Thickness inches | Haunch Width inches | Haunch Thickness inches | cL Slab to Top Beam inches | Member ID | Span # | Range # | Range feet | Enter X if Symm. about cL Span | Top or Bottom Flange T or B | Left Support Code C, SP, NS | Right Support Code * SP, NS | # Equal Support Spaces in Range | Lateral Support Spacing feet | Maximum Stiffener Spacing feet
S01 | 1 | 63.875 | 1 | 14 | 0.75 | 63.5 | 0.75 | S01 | 1 | 1 | 72.5 |  | 1 |  |  |  | 72.5 | S01 | 1 | 1 | 72.5 | C |  | 1 | 98.496 | 8.24 | 81.996 | 7.5 | 0.01 | 0.01 | 3.76 | S01 | 1 | 1 | 124 |  | T | C
S01 | 1 | 63.875 | 2 | 0.5625 | 62 | 32.125 | 62.75 | S01 | 1 | 2 | 36.5 |  | 2 |  |  |  | 109 | S01 | 1 | 2 | 51.5 | N |  | 1 | [7 empty] | S01 | 2 | 1 | 209 |  | T | C
S01 | 1 | 63.875 | 3 | 16 | 1.125 | 0.5625 | 63.875 | S01 | 1 | 3 | 15 |  | 3 |  |  |  | 124 | S01 | 2 | 1 | 45.25 | N |  | 2 | 98.496 | 8.21 | 81.996 | 7.5 | 0.01 | 0.01 | 3.76 | S01 | 3 | 1 | 162 |  | T | C
S01 | 2 | 65 | 1 | 20 | 1.5 | 64.25 | 1.5 | S01 | 2 | 1 | 15 |  | 3 |  |  |  | 15 | S01 | 2 | 2 | 118.5 | C |  | 2 | [7 empty] | S01 | 4 | 1 | 124 |  | T | C
S01 | 2 | 65 | 2 | 0.5625 | 62 | 32.5 | 63.5 | S01 | 2 | 2 | 30.25 |  | 2 |  |  |  | 45.25 | S01 | 2 | 3 | 45.25 | N |  | 2 | [7 empty] | S02 | 1 | 1 | 124 |  | T | C
S01 | 2 | 65 | 3 | 20 | 1.5 | 0.75 | 65 | S01 | 2 | 3 | 118.5 |  | 4 |  |  |  | 163.75 | S01 | 3 | 1 | 53 | N |  | 3 | 98.496 | 8.21 | 81.996 | 7.5 | 0.01 | 0.01 | 3.76 | S02 | 2 | 1 | 209 |  | T | C
S01 | 3 | 66 | 1 | 20 | 2 | 65 | 2 | S01 | 2 | 4 | 30.25 |  | 2 |  |  |  | 194 | S01 | 3 | 2 | 72.5 | C |  | 3 | [7 empty] | S02 | 3 | 1 | 162 |  | T | C
S01 | 3 | 66 | 2 | 0.563 | 62 | 33 | 64 | S01 | 2 | 5 | 15 |  | 3 |  |  |  | 209 | S01 | 3 | 3 | 36.5 | N |  | 3 | [7 empty] | S02 | 4 | 1 | 124 |  | T | C
S01 | 3 | 66 | 3 | 20 | 2 | 1 | 66 | S01 | 3 | 1 | 15 |  | 3 |  |  |  | 15 | S01 | 4 | 1 | 28.5 | N |  | 4 | 98.496 | 8.21 | 81.996 | 7.5 | 0.01 | 0.01 | 3.76 | S01 | 1 | 1 | 13.75 |  | B | SP | SP
S01 | 4 | 64.375 | 1 | 18 | 0.75 | 64 | 0.75 | S01 | 3 | 2 | 38 |  | 2 |  |  |  | 53 | S01 | 4 | 2 | 95.5 | C |  | 4 | [7 empty] | S01 | 1 | 2 | 69.25 |  | B | SP | SP | 3 | 23.0833
S01 | 4 | 64.375 | 2 | 0.5625 | 62 | 32.625 | 62.75 | S01 | 3 | 3 | 72.5 |  | 5 |  |  |  | 125.5 | S02 | 1 | 1 | 72.5 | C |  | 1 | 123 | 8.1 | 90 | 7.5 | 0.01 | 0.01 | 3.76 | S01 | 1 | 3 | 20.5 |  | B | SP | SP
S01 | 4 | 64.375 | 3 | 18 | 1.625 | 0.8125 | 64.375 | S01 | 3 | 4 | 36.5 |  | 6 |  |  |  | 162 | S02 | 1 | 2 | 51.5 | N |  | 1 | [7 empty] | S01 | 1 | 4 | 20.5 |  | B | SP | SP | 2 | 10.25
S01 | 5 | 64 | 1 | 14 | 0.75 | 63.625 | 0.75 | S01 | 4 | 1 | 28.5 |  | 6 |  |  |  | 28.5 | S02 | 2 | 1 | 45.25 | N |  | 2 | 123 | 8.09 | 90 | 7.5 | 0.01 | 0.01 | 3.76 | S01 | 2 | 1 | 22.75 |  | B | SP | SP |  |  | 11.375
S01 | 5 | 64 | 2 | 0.5625 | 62 | 32.25 | 62.75 | S01 | 4 | 2 | 95.5 |  | 1 |  |  |  | 124 | S02 | 2 | 2 | 118.5 | C |  | 2 | [7 empty] | S01 | 2 | 2 | 24.5 |  | B | SP | SP |  |  | 12.25
S01 | 5 | 64 | 3 | 16 | 1.25 | 0.625 | 64 | S02 | 1 | 1 | 72.5 |  | 1 |  |  |  | 72.5 | S02 | 2 | 3 | 45.25 | N |  | 2 | [7 empty] | S01 | 2 | 3 | 98 |  | B | SP | SP | 4 | 24.5
S01 | 6 | 64.25 | 1 | 18 | 1.125 | 63.6875 | 1.125 | S02 | 1 | 2 | 36.5 |  | 2 |  |  |  | 109 | S02 | 3 | 1 | 53 | N |  | 3 | 123 | 8.09 | 90 | 7.5 | 0.01 | 0.01 | 3.76 | S01 | 2 | 4 | 22.75 |  | B | SP | SP
S01 | 6 | 64.25 | 2 | 0.5625 | 62 | 32.125 | 63.125 | S02 | 1 | 3 | 15 |  | 3 |  |  |  | 124 | S02 | 3 | 2 | 72.5 | C |  | 3 | [7 empty] | S01 | 2 | 5 | 20.5 |  | B | SP | SP |  |  | 10.25
S01 | 6 | 64.25 | 3 | 18 | 1.125 | 0.5625 | 64.25 | S02 | 2 | 1 | 15 |  | 3 |  |  |  | 15 | S02 | 3 | 3 | 36.5 | N |  | 3 | [7 empty] | S01 | 2 | 6 | 20.5 |  | B | SP | SP | 2 | 10.25
S02 | 1 | 63.875 | 1 | 14 | 0.75 | 63.5 | 0.75 | S02 | 2 | 2 | 30.25 |  | 2 |  |  |  | 45.25 | S02 | 4 | 1 | 28.5 | N |  | 4 | 123 | 8.1 | 90 | 7.5 | 0.01 | 0.01 | 3.76 | S01 | 3 | 1 | 24.25 |  | B | SP | SP |  |  | 12.125
S02 | 1 | 63.875 | 2 | 0.5625 | 62 | 32.125 | 62.75 | S02 | 2 | 3 | 118.5 |  | 4 |  |  |  | 163.75 | S02 | 4 | 2 | 95.5 | C |  | 4 | [7 empty] | S01 | 3 | 2 | 72.5 |  | B | SP | SP | 3 | 24.1667
S02 | 1 | 63.875 | 3 | 16 | 1.125 | 0.5625 | 63.875 | S02 | 2 | 4 | 30.25 |  | 2 |  |  |  | 194 | [6 empty] | 0 | [7 empty] | S01 | 3 | 3 | 24.25 |  | B | SP | SP
S02 | 2 | 65 | 1 | 20 | 1.5 | 64.25 | 1.5 | S02 | 2 | 5 | 15 |  | 3 |  |  |  | 209 | [6 empty] | 0 | [7 empty] | S01 | 3 | 4 | 20.5 |  | B | SP | SP
S02 | 2 | 65 | 2 | 0.5625 | 62 | 32.5 | 63.5 | S02 | 3 | 1 | 15 |  | 3 |  |  |  | 15 | [6 empty] | 0 | [7 empty] | S01 | 3 | 5 | 20.5 |  | B | SP | SP | 2 | 10.25
S02 | 2 | 65 | 3 | 20 | 1.5 | 0.75 | 65 | S02 | 3 | 2 | 38 |  | 2 |  |  |  | 53 | [6 empty] | 0 | [7 empty] | S01 | 4 | 1 | 23.0833 |  | B | SP | SP |  |  | 11.5417
S02 | 3 | 66 | 1 | 20 | 2 | 65 | 2 | S02 | 3 | 3 | 72.5 |  | 5 |  |  |  | 125.5 | [6 empty] | 0 | [7 empty] | S01 | 4 | 2 | 46.1667 |  | B | SP | SP | 2 | 23.0833
S02 | 3 | 66 | 2 | 0.563 | 62 | 33 | 64 | S02 | 3 | 4 | 36.5 |  | 6 |  |  |  | 162 | [6 empty] | 0 | [7 empty] | S01 | 4 | 3 | 54.75 |  | B | SP | SP | 3 | 18.25
S02 | 3 | 66 | 3 | 20 | 2 | 1 | 66 | S02 | 4 | 1 | 28.5 |  | 6 |  |  |  | 28.5 | [6 empty] | 0 | [7 empty] | S02 | 1 | 1 | 16 |  | B | SP | SP
S02 | 4 | 64.375 | 1 | 18 | 0.75 | 64 | 0.75 | S02 | 4 | 2 | 95.5 |  | 1 |  |  |  | 124 | [6 empty] | 0 | [7 empty] | S02 | 1 | 2 | 18.25 |  | B | SP | SP
S02 | 4 | 64.375 | 2 | 0.5625 | 62 | 32.625 | 62.75 | [16 empty] | 0 | [7 empty] | S02 | 1 | 3 | 69.25 |  | B | SP | SP | 3 | 23.0833
S02 | 4 | 64.375 | 3 | 18 | 1.625 | 0.8125 | 64.375 | [16 empty] | 0 | [7 empty] | S02 | 1 | 4 | 20.5 |  | B | SP | SP |  |  | 10.25
S02 | 5 | 64 | 1 | 14 | 0.75 | 63.625 | 0.75 | [16 empty] | 0 | [7 empty] | S02 | 2 | 1 | 20.5 |  | B | SP | SP |  |  | 10.25
S02 | 5 | 64 | 2 | 0.5625 | 62 | 32.25 | 62.75 | [16 empty] | 0 | [7 empty] | S02 | 2 | 2 | 22.75 |  | B | SP | SP |  |  | 11.375
S02 | 5 | 64 | 3 | 16 | 1.25 | 0.625 | 64 | [16 empty] | 0 | [7 empty] | S02 | 2 | 3 | 122.5 |  | B | SP | SP | 5 | 24.5
S02 | 6 | 64.25 | 1 | 18 | 1.125 | 63.6875 | 1.125 | [16 empty] | 0 | [7 empty] | S02 | 2 | 4 | 22.75 |  | B | SP | SP |  |  | 11.375
S02 | 6 | 64.25 | 2 | 0.5625 | 62 | 32.125 | 63.125 | [16 empty] | 0 | [7 empty] | S02 | 2 | 5 | 20.5 |  | B | SP | SP |  |  | 10.25
S02 | 6 | 64.25 | 3 | 18 | 1.125 | 0.5625 | 64.25 | [16 empty] | 0 | [7 empty] | S02 | 3 | 1 | 20.5 |  | B | SP | SP |  |  | 10.25
[24 empty] | 0 | [7 empty] | S02 | 3 | 2 | 24.25 |  | B | SP | SP |  |  | 12.125
[24 empty] | 0 | [7 empty] | S02 | 3 | 3 | 72.5 |  | B | SP | SP | 3 | 24.1667
[24 empty] | 0 | [7 empty] | S02 | 3 | 4 | 24.25 |  | B | SP | SP |  |  | 12.125
[24 empty] | 0 | [7 empty] | S02 | 3 | 5 | 20.5 |  | B | SP | SP |  |  | 10.25
[24 empty] | 0 | [7 empty] | S02 | 4 | 1 | 20.5 |  | B | SP | SP |  |  | 10.25
[24 empty] | 0 | [7 empty] | S02 | 4 | 2 | 69.25 |  | B | SP | SP | 3 | 23.0833
[24 empty] | 0 | [7 empty] | S02 | 4 | 3 | 18.25 |  | B | SP | SP
[24 empty] | 0 | [7 empty] | S02 | 4 | 4 | 16 |  | B | SP | SP
0
0
0
0
0
0
Information about Input Fields
Input Field |  |  | Unit | Comments
# Cont. Spans |  |  | spans | The number of continuous spans. The field will automatically fill in the number of spans given in the General Information from the MAIN sheet, but a different value can be manually entered if the number of total spans and number of continuous spans are not equivalent.
Symm. about cL of bridge? |  |  |  | The option for declaring the bridge as symmetrical is no longer available and the bridge data will have to be entered in its entirety.
# Beams in Cross-section |  |  | beams | The total number of beams in the cross section.
Slab Overhang |  |  | ft | The distance from the center of the exterior beam to the edge of the deck slab.
Overlay Thickness |  |  | in | The total thickness of the overlay (include the scarification depth, not just the surface raised)
Rail Type |  |  |  | Type "A" for aluminum rails, "S" for steel, "C" for C.I.P., or "B" for Jersey Barrier rails
Sum of All Curb Areas |  |  | in2 | The cross section area of all concrete curbs. If Jersey barrier rail (B) is selected, this field is not required.
Sum of All Rail Areas |  |  | in2 | The cross section area of all concrete rails. If Aluminum (A) or steel (S) rails are selected, this field is not required.
OK Button |  |  |  | This button will return to the MAIN sheet.
Transform Diaphragm Weight to Slab Thickness |  |  |  | This section is for calculating the diaphragm equivalent slab thickness, distributing the weight of the diaphragms to the concrete deck. It analyzes one span at a time and provides the equivalent slab thickness for the interior and exterior beams. These values will need to be included in the Slab Thickness field under "Member Spacing, Span, and Material Properties."
Weight of 1 diaph |  |  | lbs | Estimated weight of one intermediate diaphragm.
# Diaph/Span |  |  | diaphragms | The number of diaphragms on one beam line in the span being evaluated.
Span Length |  |  | ft | The length of the span being considered.
Slab Width |  |  | in | The width of the slab for one interior beam line in the span being evaluated.
Member Spacing, Span and Material Properties
Member ID |  |  |  | Name of the beam line being analyzed. The naming convention used is an S or G (for stringer or girder member) followed by a two digit number. Typically odd numbers are used for exterior beams (S01, S03, etc.) and even numbers for interior (S02, S04, etc.).
E for Ext. I for Int. |  |  |  | Enter "E" if the member is an exterior beam or "I" for an interior beam.
Beam Spacing |  |  | ft | The distance from centerline of the beam to the centerline of the adjacent beam(s). If the beam spacing on each side are not equal or the spacing is not uniform, use the average.
Fy |  |  | psi | The yield strength of the beam.
f'c |  |  | psi | The concrete strength of the deck.
Enter X for Transv. Stiffeners |  |  |  | Type "X" if the member has transverse stiffeners.
Enter X for Longit. Stiffener |  |  |  | Type "X" if the member has longitudinal stiffeners. If the member is longitudinally stiffened, it must also be transversely stiffened. Therefore, there should always be an "X" in both columns for this case.
Span 1, Span 2, etc. |  |  | ft | The length of the spans from the centerlines of the abutments and piers. Spans should be entered in order from left to right.
Steel Plate Dimensions |  |  |  | This table is for defining the different cross-sections in the steel beams. Each different cross-section of the beam must be represented by a section. For portions of a beam with a straight line, parabolic, or flange width variation, the range is represented by two sections, one for the beginning and one for the end of the variation.
Member ID |  |  |  | The member being considered.
h |  |  | in | The height of the entire beam section. The sum of all elements' y values should equal h.
Element |  |  |  | Elements are the different pieces within the cross-section (web, top flange, bottom flange, cover top, and cover bottom) and designated here by a number. Elements should be listed in order, 1 being the top element in a section and working down.
x |  |  | in | The width of the individual element.
y |  |  | in | The height of the individual element. When using rolled beams, add 0.02 in. to the inside of the flanges and subtract 0.04 in. from the web height (leaving h unchanged) for more accuracy in LARS.
Steel Plate Section Location |  |  |  | This table is for specifying the locations of the sections defined in "Steel Plate Dimensions."
Member ID |  |  |  | The member being considered.
Span # |  |  |  | The span being considered.
Range |  |  | ft | Length of the span which the Left and Right Section #'s indicated are relevant.
Enter X if Symm. about cL Span |  |  |  | This option is no longer available and the ranges for the entire member will need to be entered.
Left Section # |  |  |  | The section defined in "Steel Plate Dimensions" which corresponds to the left end of the range.
Right Section # |  |  |  | The section defined in "Steel Plate Dimensions" which corresponds to the right end of the range. If the section is constant, leave this field blank.
Enter S, P or T for Section Variation |  |  |  | "S" is for straight line variation, "P" is for a parabolic variation, and "T" is for a flange plate width linear transition (without web depth or plate thickness change). If the beam section is constant, leave this field blank.
Enter T or B for Section Variation |  |  |  | This field is only required if "S" or "P" was chosen for section variation. Enter "T" if the variation occurs at the top of the member and "B" if it occurs at the bottom of the member.
Slab Dimensions, Composite Information and Slab Section Location
Member ID |  |  |  | The member being considered.
Span # |  |  |  | The span being considered.
Range |  |  | ft | Length of the section of concrete. Ranges should be listed in order from left to right on the bridge.
Comp. Code C or N |  |  |  | "C" is for composite sections and "N" for non-composite sections.
Enter X if Symm. about cL Span |  |  |  | This option is no longer available and the ranges for the entire member will need to be entered.
Slab Thickness |  |  | in | The thickness of the concrete slab. This includes the wearing surface but does not include the overlay. The equivalent diaphragm thickness (from Transform Diaphragm Weight to Slab Thickness) should be included in this value as well. The slab thickness only needs to be entered in the first line for each span.
Effective Slab Thickness |  |  | in | The thickness of the concrete slab from the original plans subtracting the 1/2 in. wearing surface. It does not consider the equivalent diaphragm slab thickness. The effective slab thickness only needs to be entered in the first line for each span.
Haunch Width |  |  | in | For LARS, this value is always 0.01 in. The haunch width only needs to be entered in the first line for each span.
Haunch Thickness |  |  | in | For LARS, this value is always 0.01 in. The haunch thickness only needs to be entered in the first line for each span.
Transverse Stiffener Spacing
Member ID |  |  |  | The member being considered.
Span # |  |  |  | The span being considered.
Range |  |  | ft | The total length of a section of lateral supports with the same spacings and intermediated stiffener layouts.
Enter X if Symm about cL Span |  |  |  | This option is no longer available and the ranges for the entire member will need to be entered.
Top or Bottom Flange T or B |  |  |  | Enter "T" if the section of lateral supports is being applied to the top flange or "B" for the bottom flange.
Left Support Code C, SP, NS |  |  |  | The condition of the support at the left end of the range. "SP" is used when the left end has a lateral support, and "NS" is used when it does not have a lateral support. "C" is for a range that is continually supported at the top.
Right Support Code SP, NS |  |  |  | The condition of the support at the right end of the range. "SP" is used when the right end has a lateral support, and "NS" is used when it does not have a lateral support. If the range is continually supported at the top, "C" only needs to be entered for the left support and can be left blank for this field.
# Equal Support Spaces in Range |  |  |  | If the range contains several equal lateral support spacings, enter the number of spacings within that range. Otherwise, leave this field blank. The length between the individual lateral supports within the range will be calculated in the column titled Lateral Support Spacing.
Maximum Stiffener Spacing |  |  | ft | The spacing between stiffeners if there are transverse stiffeners between the lateral supports. If there are none in the range, leave this field blank.
OK

## SLAB
BARS INPUT FOR SLAB BRIDGE
| # Cont. Spans = | 3 | Symm. about cL of bridge? |  |  | N | Y or N ( N for Single Span )
[5 empty] | Out to Out of Slab = | 43.167 | feet
| Rail Type : | B | S for steel, A for aluminum, C for C.I.P., B for Jersey Barrier
|  |  | Sum of All Curb Areas = |  | sq. inches |  |  |  | 0
|  |  | Sum of All Rail Areas = | 817.92 | sq. inches |  |  | Rail = | 20 | plf
|  |  | Enter | 3 | span lengths in feet, starting from left end of bridge.
Member ID | LL Distr. Factor | Fy ksi | f'c psi | Span 1 | Span 2 | Span 3 | [14 empty] | Total Length
G01 | 0.14859 | 60 | 3500 | 45.5 | 59 | 45.5 | [14 empty] | 150
0
0
0
Member Properties : |  |  | To enter input for additional members , click on SHOW
Information about Input Fields
G01 | [19 empty] | Input Field |  | Unit | Comments
|  | Top Plan Clearance= | 2.5 | inches |  |  |  | Maximum Top Bar Diameter = | 1.41 | inches | [9 empty] | Symm. about cL of bridge? |  |  | The option for declaring the bridge as symmetrical is no longer available and the bridge data will have to be entered in its entirety.
|  | Bottom Plan Clearance= | 1.5 | inches |  |  |  | Maximum Bottom Bar Diameter = | 1.27 | inches
[20 empty] | Out to Out of Slab |  | ft | The distance from the outer edge to outer edge of the slab. Curbs that overhang from the deck are not included for the curb is considered separately in the dead load of the rail.
|  |  | Avg. slab thickness = | 24 | inches |  |  | Deck Surface Dead Load: | W | W for Wearing Surface, O for Overlay, or N for None
|  |  | Wearing Surface or Overlay thickness = | 0.5 | inches |  |  | WS or Overlay Load = | 7 | plf | [9 empty] | Rail Type |  |  | Type "A" for aluminum rails, "S" for steel, "C" for C.I.P., or "B" for Jersey Barrier rails
|  |  | h = | 23.5 | inches | [14 empty] | Sum of All Curb Areas |  | in2 | The cross section area of all concrete curbs. If Jersey barrier rail (B) is selected, this field is not required.
[8 empty] | Total Additional DL = | 27 | plf | [9 empty] | Sum of All Rail Areas |  | in2 | The cross section area of all concrete rails. If Aluminum (A) or steel (S) rails are selected, this field is not required.
| a = | 21.365 | inches | [16 empty] | OK Button |  |  | This button will return to the MAIN sheet.
| b' = | 12.00 | inches | [8 empty] | Bar Size | Area | Diameter
| d top = | 2.705 | inches |  |  |  | If Overlayed : Plan Scarification Depth = | 0.25 | inches |  |  | # 4 | 0.2 | 0.5 | [5 empty] | Member ID |  |  | Slab bridges generally only have one member and label it G01, but the program allows for up to four members (typically labeled G02, G03, G04). A member for a slab bridge is based on a 12 in. wide section of the slab.
| d bottom = | 21.365 | inches | [8 empty] | # 5 | 0.31 | 0.625
[12 empty] | # 6 | 0.44 | 0.75 | [5 empty] | Fy |  | ksi | The yield strength of the reinforcing steel.
| Bar Spacing (in.) : | 18 | 18 | 18 |  |  | 18 | 18 | 18 |  |  | # 7 | 0.6 | 0.875 | [5 empty] | f'c |  | psi | The strength of the concrete.
G01 |  | Line A | Line B | Line C | Line D | As top | Line A | Line B | Line C | Line D | As bottom | # 8 | 0.79 | 1 | [5 empty] | Span 1, Span 2, etc. |  | ft | The length of the spans from the centerlines of the abutments and piers. Spans should be entered in order from left to right.
G01 | Section # | Area of Top Bars |  |  |  | sq.in./ ft. | Area of Bottom Bars |  |  |  | sq.in./ ft. | # 9 | 1 | 1.128
G01 | 1 | 0.44 |  | 0.79 |  | 0.82 | 1.27 | 1 |  |  | 1.5133 | # 10 | 1.27 | 1.27 | [5 empty] | Member Properties |  |  | Starting at the centerline of the left abutment, the length of the slab longitudinally is divided into sections based on the combined layout of the top and bottom reinforcement. The chart to the far left documents the reinforcement combinations in each section. The chart to the lower right of that defines the locations and lengths of the different sections.
G01 | 2 | 0.44 |  | 0.79 |  | 0.82 | 1.27 | 1 | 1.27 |  | 2.36 | # 11 | 1.56 | 1.41
G01 | 3 |  |  | 0.79 |  | 0.52667 | 1.27 | 1 | 1.27 |  | 2.36
G01 | 4 |  | 1.56 | 1.56 |  | 2.08 | 1.27 | 1 | 1.27 |  | 2.36 | G01 | [7 empty] | Top Plan Clearance (ctop) |  | in
G01 | 5 |  | 1.56 | 1.56 |  | 2.08 |  | 1 | 1.27 |  | 1.5133 |  |  | Distance | Enter X
G01 | 6 | 1.56 | 1.56 | 1.56 |  | 3.12 |  |  | 1.27 |  | 0.84667 |  |  | From Left | if Symm | Maximum |  |  |  | Bottom Plan Clearance (cbottom) |  | in
G01 | 7 | 1.56 | 1.56 | 1.56 |  | 3.12 | 1.27 |  | 1.27 |  | 1.6933 |  |  | of Span | about | 10 / Span
G01 | 8 | 1.56 | 1.56 | 1.56 |  | 3.12 | 1.27 |  |  |  | 0.84667 | Span # | Section # | feet | cL Span | Range # | Range | As top | As bottom
G01 | 9 | 1.56 | 1.56 |  |  | 2.08 | 1.27 | 1 |  |  | 1.5133 | 1 | 1 | 3 |  | 1 | 3 | 0.82 | 1.5133 | Maximum Top Bar Diameter (db top) |  | in
G01 | 10 | 1.56 | 0.44 |  |  | 1.3333 | 1.27 | 1 | 1.27 |  | 2.36 | 1 | 2 | 5.25 |  | 2 | 2.25 | 0.82 | 2.36
G01 | 11 |  | 0.44 |  |  | 0.29333 | 1.27 | 1 | 1.27 |  | 2.36 | 1 | 3 | 29 |  | 3 | 23.75 | 0.52667 | 2.36
G01 | 12 |  |  |  |  | 0 |  |  |  |  | 0 | 1 | 4 | 32.5 |  | 4 | 3.5 | 2.08 | 2.36 | Maximum Bottom Bar Diameter (db bottom) |  | in
G01 | 13 |  |  |  |  | 0 |  |  |  |  | 0 | 1 | 5 | 33.5 |  | 5 | 1 | 2.08 | 1.5133
G01 | 14 |  |  |  |  | 0 |  |  |  |  | 0 | 1 | 6 | 41.5 |  | 6 | 8 | 3.12 | 0.84667
G01 | 15 |  |  |  |  | 0 |  |  |  |  | 0 | 1 | 7 | 45.5 |  | 7 | 4 | 3.12 | 1.6933 | Avg. Slab Thickness |  | in
G01 | 16 |  |  |  |  | 0 |  |  |  |  | 0 | 2 | 7 | 6 |  | 1 | 6 | 3.12 | 1.6933
G01 | 17 |  |  |  |  | 0 |  |  |  |  | 0 | 2 | 8 | 7.5 |  | 2 | 1.5 | 3.12 | 0.84667 | Wearing Surface Thickness or Overlay Thickness (Depending on "W" or "O") |  | in
G01 | 18 |  |  |  |  | 0 |  |  |  |  | 0 | 2 | 9 | 11.5 |  | 3 | 4 | 2.08 | 1.5133
G01 | 19 |  |  |  |  | 0 |  |  |  |  | 0 | 2 | 10 | 20.75 |  | 4 | 9.25 | 1.3333 | 2.36
G01 | 20 |  |  |  |  | 0 |  |  |  |  | 0 | 2 | 11 | 38.25 |  | 5 | 17.5 | 0.29333 | 2.36
G01 | 21 |  |  |  |  | 0 |  |  |  |  | 0 | 2 | 10 | 47.5 |  | 6 | 9.25 | 1.3333 | 2.36 | Plan Scarification Depth |  | in
G01 | 22 |  |  |  |  | 0 |  |  |  |  | 0 | 2 | 9 | 51.5 |  | 7 | 4 | 2.08 | 1.5133
G01 | 23 |  |  |  |  | 0 |  |  |  |  | 0 | 2 | 8 | 53 |  | 8 | 1.5 | 3.12 | 0.84667 | Deck Surface Dead Load |  |  | This field verifies which load is being considered along with the rail and curb in the superimposed dead loads. Enter the letter "O" if the deck has an overlay, else "W" for the wearing surface. If the wearing surface is chosen, the thickness will need to be entered as well; and if the bridge has an overlay, the overlay thickness along with the scarification depth will need to be clarified. Typically, a wearing surface or overlay should be considered in the superimposed dead load, however, in unique circumstances where neither apply, the option "N" for None is available and no additional information is required.
G01 | 24 |  |  |  |  | 0 |  |  |  |  | 0 | 2 | 7 | 59 |  | 9 | 6 | 3.12 | 1.6933
G01 | 25 |  |  |  |  | 0 |  |  |  |  | 0 | 3 | 7 | 4 |  | 1 | 4 | 3.12 | 1.6933
G01 | [11 empty] | 3 | 6 | 12 |  | 2 | 8 | 3.12 | 0.84667
G01 | [11 empty] | 3 | 5 | 13 |  | 3 | 1 | 2.08 | 1.5133
G01 | [11 empty] | 3 | 4 | 16.5 |  | 4 | 3.5 | 2.08 | 2.36 | Bar Spacing for Lines A, B, C, & D |  | in | The distance from centerline of one reinforcement bar to centerline of the next in that same line.
G01 | [11 empty] | 3 | 3 | 40.25 |  | 5 | 23.75 | 0.52667 | 2.36
G01 | [11 empty] | 3 | 2 | 42.5 |  | 6 | 2.25 | 0.82 | 2.36 | Area of Top Bars for Lines A, B, C, & D |  | in2 | The area of the top reinforcement in the corresponding line for that section. A new section should be added when reinforcement in any line at either top or bottom of slab changes. Lines under the rail are excluded, however. If the bridge is symmetrical, only the sections leading up to the centerline of the bridge need to be recorded because the sections can be repeated for the other half of the bridge. If the bridge is not symmetrical, all sections will need to be entered for the entire bridge length.
G01 | [11 empty] | 3 | 1 | 45.5 |  | 7 | 3 | 0.82 | 1.5133
G01
G01
G01 | [19 empty] | Area of Bottom Bars for Lines A, B, C, & D |  | in2 | The area of the bottom reinforcement in the corresponding line for that section. A new section should be added when reinforcement in any line at either top or bottom of slab changes. Lines under the rail are excluded, however. If the bridge is symmetrical, only the sections leading up to the centerline of the bridge need to be recorded because the sections can be repeated for the other half of the bridge. If the bridge is not symmetrical, all sections will need to be entered for the entire bridge length.
G01
G01
G01
G01 | [19 empty] | Span # |  |  | The span being considered.
G01 | [19 empty] | Section # |  |  | The number of the section defined in the upper left chart. Sections on the bridge should be entered in order starting from the left support, moving right.
G01
G01 | [19 empty] | Distance From Left of Span |  | ft | The distance the right end of the section is from the left support of the span it is in. Therefore, the last section of each span should have a distance equal to the span's length; and each section in a new span should start measuring from the next support (Span 1 measures from the left abutment, Span 2 from Pier 1, etc.)
G01
G01
G01 | [19 empty] | Enter X if Symm about cL Span |  |  | The option to declare symmetry is no longer available so each section for each span will need to be entered. If the bridge is symmetrical, the applicable Section #'s can be repeated from the left of centerline to the right, but the Span #'s and Distance from the Left Support fields need to be adjusted appropriately.
G01
G01
G01
G01 | [19 empty] | Accessing Member Properties for Additional Members |  |  | Member Properties of the first member display automatically. Sections for entering member properties of additional members are available; but since they are usually unnecessary, have the option of being hidden. If using more than one member, list all members in the Member ID field and then use their corresponding buttons (found below the Member Properties for the first member) to view and hide the appropriate sections.
G01
G01
G01
G01 | [19 empty] | SHOW Buttons |  |  | These buttons will display the input fields for up to three additional members. All fields in these sections are identical to the Member Properties of the first member.
G01
G01 | [19 empty] | HIDE Buttons |  |  | These buttons will hide the input fields for up to three additional members. Use them to conceal unnecessary sections.
G01
G01
G01
G01
0
[12 empty] | Bar Size | Area | Diameter
[12 empty] | # 4 | 0.2 | 0.5
[12 empty] | # 5 | 0.31 | 0.625
[12 empty] | # 6 | 0.44 | 0.75
| Bar Spacing (in.) : | [10 empty] | # 7 | 0.6 | 0.875
0 |  | Line A | Line B | Line C | Line D | As top | Line A | Line B | Line C | Line D | As bottom | # 8 | 0.79 | 1
0 | Section | Area of Top Bars |  |  |  | sq.in./ ft. | Area of Bottom Bars |  |  |  | sq.in./ ft. | # 9 | 1 | 1.128
0 | 1 |  |  |  |  | 0 |  |  |  |  | 0 | # 10 | 1.27 | 1.27
0 | 2 |  |  |  |  | 0 |  |  |  |  | 0 | # 11 | 1.56 | 1.41
0 | 3 |  |  |  |  | 0 |  |  |  |  | 0
0 | 4 |  |  |  |  | 0 |  |  |  |  | 0 | 0
0 | 5 |  |  |  |  | 0 |  |  |  |  | 0 |  |  | Distance | Enter X
0 | 6 |  |  |  |  | 0 |  |  |  |  | 0 |  |  | From Left | if Symm | Maximum
0 | 7 |  |  |  |  | 0 |  |  |  |  | 0 |  |  | of Span | about | 10 / Span
0 | 8 |  |  |  |  | 0 |  |  |  |  | 0 | Span # | Section # | feet | cL Span | Range # | Range | As top | As bottom
0 | 9 |  |  |  |  | 0 |  |  |  |  | 0 | [5 empty] | 0
0 | 10 |  |  |  |  | 0 |  |  |  |  | 0
0 | 11 |  |  |  |  | 0 |  |  |  |  | 0
0 | 12 |  |  |  |  | 0 |  |  |  |  | 0
0 | 13 |  |  |  |  | 0 |  |  |  |  | 0
0 | 14 |  |  |  |  | 0 |  |  |  |  | 0
0 | 15 |  |  |  |  | 0 |  |  |  |  | 0
0 | 16 |  |  |  |  | 0 |  |  |  |  | 0
0 | 17 |  |  |  |  | 0 |  |  |  |  | 0
0 | 18 |  |  |  |  | 0 |  |  |  |  | 0
0 | 19 |  |  |  |  | 0 |  |  |  |  | 0
0 | 20 |  |  |  |  | 0 |  |  |  |  | 0
0 | 21 |  |  |  |  | 0 |  |  |  |  | 0
0 | 22 |  |  |  |  | 0 |  |  |  |  | 0
0 | 23 |  |  |  |  | 0 |  |  |  |  | 0
0 | 24 |  |  |  |  | 0 |  |  |  |  | 0
0 | 25 |  |  |  |  | 0 |  |  |  |  | 0
0
0
0
0
0
0
0
0
0
0
0
0
0
0
0
0
0
0
0
0
0
0
0
0
0
0
0
0
0
0
0
0
0
0
[12 empty] | Bar Size | Area | Diameter
[12 empty] | # 4 | 0.2 | 0.5
[12 empty] | # 5 | 0.31 | 0.625
[12 empty] | # 6 | 0.44 | 0.75
| Bar Spacing (in.) : | [10 empty] | # 7 | 0.6 | 0.875
0 |  | Line A | Line B | Line C | Line D | As top | Line A | Line B | Line C | Line D | As bottom | # 8 | 0.79 | 1
0 | Section | Area of Top Bars |  |  |  | sq.in./ ft. | Area of Bottom Bars |  |  |  | sq.in./ ft. | # 9 | 1 | 1.128
0 | 1 |  |  |  |  | 0 |  |  |  |  | 0 | # 10 | 1.27 | 1.27
0 | 2 |  |  |  |  | 0 |  |  |  |  | 0 | # 11 | 1.56 | 1.41
0 | 3 |  |  |  |  | 0 |  |  |  |  | 0
0 | 4 |  |  |  |  | 0 |  |  |  |  | 0 | 0
0 | 5 |  |  |  |  | 0 |  |  |  |  | 0 |  |  | Distance | Enter X
0 | 6 |  |  |  |  | 0 |  |  |  |  | 0 |  |  | From Left | if Symm | Maximum
0 | 7 |  |  |  |  | 0 |  |  |  |  | 0 |  |  | of Span | about | 10 / Span
0 | 8 |  |  |  |  | 0 |  |  |  |  | 0 | Span # | Section # | feet | cL Span | Range # | Range | As top | As bottom
0 | 9 |  |  |  |  | 0 |  |  |  |  | 0 | [5 empty] | 0
0 | 10 |  |  |  |  | 0 |  |  |  |  | 0
0 | 11 |  |  |  |  | 0 |  |  |  |  | 0
0 | 12 |  |  |  |  | 0 |  |  |  |  | 0
0 | 13 |  |  |  |  | 0 |  |  |  |  | 0
0 | 14 |  |  |  |  | 0 |  |  |  |  | 0
0 | 15 |  |  |  |  | 0 |  |  |  |  | 0
0 | 16 |  |  |  |  | 0 |  |  |  |  | 0
0 | 17 |  |  |  |  | 0 |  |  |  |  | 0
0 | 18 |  |  |  |  | 0 |  |  |  |  | 0
0 | 19 |  |  |  |  | 0 |  |  |  |  | 0
0 | 20 |  |  |  |  | 0 |  |  |  |  | 0
0 | 21 |  |  |  |  | 0 |  |  |  |  | 0
0 | 22 |  |  |  |  | 0 |  |  |  |  | 0
0 | 23 |  |  |  |  | 0 |  |  |  |  | 0
0 | 24 |  |  |  |  | 0 |  |  |  |  | 0
0 | 25 |  |  |  |  | 0 |  |  |  |  | 0
0
0
0
0
0
0
0
0
0
0
0
0
0
0
0
0
0
0
0
0
0
0
0
0
0
0
0
0
0
0
0
0
0
0
[12 empty] | Bar Size | Area | Diameter
[12 empty] | # 4 | 0.2 | 0.5
[12 empty] | # 5 | 0.31 | 0.625
[12 empty] | # 6 | 0.44 | 0.75
| Bar Spacing (in.) : | [10 empty] | # 7 | 0.6 | 0.875
0 |  | Line A | Line B | Line C | Line D | As top | Line A | Line B | Line C | Line D | As bottom | # 8 | 0.79 | 1
0 | Section | Area of Top Bars |  |  |  | sq.in./ ft. | Area of Bottom Bars |  |  |  | sq.in./ ft. | # 9 | 1 | 1.128
0 | 1 |  |  |  |  | 0 |  |  |  |  | 0 | # 10 | 1.27 | 1.27
0 | 2 |  |  |  |  | 0 |  |  |  |  | 0 | # 11 | 1.56 | 1.41
0 | 3 |  |  |  |  | 0 |  |  |  |  | 0
0 | 4 |  |  |  |  | 0 |  |  |  |  | 0 | 0
0 | 5 |  |  |  |  | 0 |  |  |  |  | 0 |  |  | Distance | Enter X
0 | 6 |  |  |  |  | 0 |  |  |  |  | 0 |  |  | From Left | if Symm | Maximum
0 | 7 |  |  |  |  | 0 |  |  |  |  | 0 |  |  | of Span | about | 10 / Span
0 | 8 |  |  |  |  | 0 |  |  |  |  | 0 | Span # | Section # | feet | cL Span | Range # | Range | As top | As bottom
0 | 9 |  |  |  |  | 0 |  |  |  |  | 0 | [5 empty] | 0
0 | 10 |  |  |  |  | 0 |  |  |  |  | 0
0 | 11 |  |  |  |  | 0 |  |  |  |  | 0
0 | 12 |  |  |  |  | 0 |  |  |  |  | 0
0 | 13 |  |  |  |  | 0 |  |  |  |  | 0
0 | 14 |  |  |  |  | 0 |  |  |  |  | 0
0 | 15 |  |  |  |  | 0 |  |  |  |  | 0
0 | 16 |  |  |  |  | 0 |  |  |  |  | 0
0 | 17 |  |  |  |  | 0 |  |  |  |  | 0
0 | 18 |  |  |  |  | 0 |  |  |  |  | 0
0 | 19 |  |  |  |  | 0 |  |  |  |  | 0
0 | 20 |  |  |  |  | 0 |  |  |  |  | 0
0 | 21 |  |  |  |  | 0 |  |  |  |  | 0
0 | 22 |  |  |  |  | 0 |  |  |  |  | 0
0 | 23 |  |  |  |  | 0 |  |  |  |  | 0
0 | 24 |  |  |  |  | 0 |  |  |  |  | 0
0 | 25 |  |  |  |  | 0 |  |  |  |  | 0
0
0
0
0
0
0
0
0
0
0
0
0
0
0
0
0
0
0
0
0
0
0
0
0
0
0
0
0
0
0
0
0
0
OK
SHOW
HIDE
SHOW
HIDE
SHOW
HIDE

## COMMENTS
Comments :
Number
1 | STORY COUNTY DESIGN 216
2 | 374'-6 X 60'-0 PPCB BRIDGE I-35 SB OVER SOUTH SKUNK RIVER
3 | BARRIER RAIL = 173 PLF
4 | G01, G03-EXT BEAM; G02, G04-INT BEAM
5 | EQUIV. SLAB T FOR DIAPH.: G01-0.04", G02-0.08", G03-0.03", G04-0.06"
6
7
8
9
10
11
12
13
14
15
Note : The input file can only hold up to 69 characters in each line. An error message will appear if the character limitation is exceeded.
Examples :
General :
STORY DESIGN 484, 189, 1394
CURB = X PLF, C.I.P. RAIL = X PLF, STEEL RAIL = X PLF, WS = X PLF
CURB = X PLF, C.I.P. RAIL = X PLF, ALUMINUM RAIL = X PLF, WS = X PLF
CURB = X PLF, C.I.P. RAIL = X PLF, STEEL RAIL = X PLF, OVERLAY = X PLF
CURB = X PLF, C.I.P. RAIL = X PLF, ALUMINUM RAIL = X PLF, OVERLAY = X PLF
BARRIER RAIL = X PLF, WS = X PLF
BARRIER RAIL = X PLF, OVERLAY = X PLF
G01-EXT GIRDER, G02-INT GIRDER
EQUIV. SLAB T FOR DIAPH./ STEEL RAIL : SPAN 1 S01-.12"/.43" S02-.16"/0"
SPAN 2 S01-.09"/.43" S02-.13"/0"
Slab Only :
110' X 40' CONT. CONCRETE SLAB US 30 OVER SMALL NATURAL STREAM
350' X 40' CONT. CONCRETE SLAB IA 6 OVER US 218
50' X 40' SIMPLE SPAN CONCRETE SLAB US 92 OVER DRAINAGE DITCH
USE 12 INCH WIDE SECTION OF SLAB FOR CALCULATIONS
Steel Only :
624' X 40' CONT. WELDED GIRDER I-235 OVER DES MOINES RIVER
350' X 40' CONT. WELDED GIRDER LOCAL ROAD OVER I-80
S01-EXT BEAM, S02-INT BEAM
Prestressed Only :
350' X 40' PPC BEAM IA 22 OVER DRAINAGE DITCH
350' X 40' PPC BEAM IA 163 OVER IA 14
G01-EXT BEAM, G02-INT BEAM
OK

## Dialog1 (hidden)
General Information
OK
Prepared by :
FHWA number :
Date :
Original Design Number :
Year of Construction : 20
Number of spans :
Maintenance number :
Station :
Highway route :
+
.
Township :
Range :
Section :
Structure length :
Roadway width :
.
.
Type of Analysis
Allowable Stress
Load Factor
For bridges not yet assigned a 9-digit number enter the county number followed by X's. (Example: 01XX.XXXXX)
Format: MMDDYY
NOTE: Entry boxes are space-sensitive. Check there are no unnecessary spaces before or after a value.
If the road width is not uniform, use the average.

## MISC (hidden)
No. | County | District | County | District
1 | ADAIR | 4 | 85 | 1
2 | ADAMS | 4
3 | ALLAMAKEE | 2 |  | Roadway width = | 60
4 | APPANOOSE | 5
5 | AUDUBON | 4
6 | BENTON | 6
7 | BLACK HAWK | 2
8 | BOONE | 1
9 | BREMER | 2
10 | BUCHANAN | 6
11 | BUENA VISTA | 3
12 | BUTLER | 2
13 | CALHOUN | 3
14 | CARROLL | 3
15 | CASS | 4
16 | CEDAR | 6
17 | CERRO GORDO | 2
18 | CHEROKEE | 3
19 | CHICKASAW | 2
20 | CLARKE | 5
21 | CLAY | 3
22 | CLAYTON | 2
23 | CLINTON | 6
24 | CRAWFORD | 3
25 | DALLAS | 4
26 | DAVIS | 5
27 | DECATUR | 5
28 | DELAWARE | 6
29 | DES MOINES | 5
30 | DICKINSON | 3
31 | DUBUQUE | 6
32 | EMMET | 3
33 | FAYETTE | 2
34 | FLOYD | 2
35 | FRANKLIN | 2
36 | FREMONT | 4
37 | GREENE | 1
38 | GRUNDY | 1
39 | GUTHRIE | 4
40 | HAMILTON | 1
41 | HANCOCK | 2
42 | HARDIN | 1
43 | HARRISON | 4
44 | HENRY | 5
45 | HOWARD | 2
46 | HUMBOLDT | 2
47 | IDA | 3
48 | IOWA | 6
49 | JACKSON | 6
50 | JASPER | 1
51 | JEFFERSON | 5
52 | JOHNSON | 6
53 | JONES | 6
54 | KEOKUK | 5
55 | KOSSUTH | 2
56 | LEE | 5
57 | LINN | 6
58 | LOUISA | 5
59 | LUCAS | 5
60 | LYON | 3
61 | MADISON | 4
62 | MAHASKA | 5
63 | MARION | 5
64 | MARSHALL | 1
65 | MILLS | 4
66 | MITCHELL | 2
67 | MONONA | 3
68 | MONROE | 5
69 | MONTGOMERY | 4
70 | MUSCATINE | 5
71 | O'BRIEN | 3
72 | OSCEOLA | 3
73 | PAGE | 4
74 | PALO ALTO | 3
75 | PLYMOUTH | 3
76 | POCAHONTAS | 3
77 | POLK | 1
78 | POTTAWATTAMIE | 4
79 | POWESHIEK | 1
80 | RINGGOLD | 4
81 | SAC | 3
82 | SCOTT | 6
83 | SHELBY | 4
84 | SIOUX | 3
85 | STORY | 1
86 | TAMA | 1
87 | TAYLOR | 4
88 | UNION | 4
89 | VAN BUREN | 5
90 | WAPELLO | 5
91 | WARREN | 5
92 | WASHINGTON | 5
93 | WAYNE | 5
94 | WEBSTER | 1
95 | WINNEBAGO | 2
96 | WINNESHIEK | 2
97 | WOODBURY | 3
98 | WORTH | 2
99 | WRIGHT | 2